## Bandlist_ABS
XML BANDLIST - 'Bandlist part' |  | HC3N in solid HC3N-I
Bandlist | Import mode | first import
| Type | absorption
| Title | Raman band list of HC3N in natural solid HC3N (phase I)
| Description | MIR-FIR Raman band list of $HC_3N$ in natural solid $HC_3N$ (phase I) at 35 and 95 K
| Analysis | currently limited to the data of Pezolet and Savoie (1969) and Müller et al. (1993)
Comments
Files | Documentation name |  | filename |  | multiple
| Original data filename | band_no_assignments_abs.xlsx
| Export filename | bandlist_Raman_HC3N-in-HC3N-I
UIDs | Constituent
Bandlist UID | Constituent UID | primary specie UID | Comments
HC3N_HC3N-I | solid_HC3N-I | MOLEC_HC3N
(BANDLIST_RAMAN_) | (CONST_) | MOLEC_
MOLION_
ATOM_
ATION_
Parents
parent exp. (UID) | parent spectra (UID) | Comments
multiple | multiple
(EXPERIMENT_) | (SPECTRUM_)
Spectral
Unit | Standard | Range types | Range min | Range max | Comments | Ref pos. electronic | Ref pos. Infrared
|  | multiple | multiple | multiple
cm-1 | vacuum | FIR | 150 | 3200 |  | 13 | 3203
MIR
Select one
Select one
Select one
Select one
Validation
Quality flag | Date validated | Validators (UID)
multiple
3 | 2021-08-14 | Bernard_Schmitt
YYYY-MM-DD
(EXPER_)
Versions
Current version | previous version
History | status | Comments
Select one
Preview
| axis | unit | min | max
X | Select one | cm-1 | 0 | 3300
Y | Select one | Select one
Y rel | Select one
Filename |  |  | Type | abscoef
Structure
Sections | Sections variable parameter | band transition category
Section #1 | Sub-sections var. param. | Select one | Sub-section #1 | Sub-section #2 | Sub-section #3 | Sub-section #4 | Sub-section #5 | Sub-section #6 | Sub-section #7 | Sub-section #8 | …
Title | Phonon modes | Title
Description | FIR Raman phonon bands of solid $HC_3N$-I | Description
Bands (UID) | 86 | Bands (UID)
(BAND_) | 94 | (BAND_)
multiple | 106 | multiple
END
Section #2 | Sub-sections var. param. | isotope | Sub-section #1 | Sub-section #2 | Sub-section #3 | Sub-section #4 | Sub-section #5 | Sub-section #6 | Sub-section #7 | Sub-section #8
Title | Fundamental vibration modes | Title | $H^{12}C_3~^{14}N$ | $H^{13}C_3~^{14}N$
Description | MIR Raman fundamental vibration bands of the isotopes of $HC_3N$ in natural solid $HC_3N$-I | Description | Fundamental vibration modes of the $H^{12}C_3~^{14}N$ isotope in natural solid $HC_3N$-I
Bands (UID) |  | Bands (UID)
(BAND_) |  | (BAND_)
multiple |  | multiple

## Bandlist_RAMAN
XML BANDLIST - 'Bandlist part' |  | HC3N in solid HC3N-I
Bandlist | Import mode | first import
| Type | Raman scattering
| Title | Raman band list of HC3N in natural solid HC3N (phase I)
| Description | MIR-FIR Raman band list of $HC_3N$ in natural solid $HC_3N$ (phase I) at 35 and 95 K
| Analysis | currently limited to the data of Pezolet and Savoie (1969) and Müller et al. (1993)
Comments
Files | Documentation name |  | filename |  | multiple
| Original data filename | band_no_assignments_ram.xlsx
| Export filename | bandlist_Raman_HC3N-in-HC3N-I
UIDs | Constituent
Bandlist UID | Constituent UID | primary specie UID | Comments
HC3N_HC3N-I | solid_HC3N-I | MOLEC_HC3N
(BANDLIST_RAMAN_) | (CONST_) | MOLEC_
MOLION_
ATOM_
ATION_
Parents
parent exp. (UID) | parent spectra (UID) | Comments
multiple | multiple
(EXPERIMENT_) | (SPECTRUM_)
Spectral
Unit | Standard | Range types | Range min | Range max | Comments | Ref pos. electronic | Ref pos. Infrared
|  | multiple | multiple | multiple
cm-1 | vacuum | FIR | 150 | 3200 |  | 13 | 3203
MIR
Select one
Select one
Select one
Select one
Validation
Quality flag | Date validated | Validators (UID)
multiple
3 | 2021-08-14 | Bernard_Schmitt
YYYY-MM-DD
(EXPER_)
Versions
Current version | previous version
History | status | Comments
Select one
Preview
| axis | unit | min | max
X | Select one | cm-1 | 0 | 3300
Y | Select one | Select one
Y rel | Select one
Filename |  |  | Type | abscoef
Structure
Sections | Sections variable parameter | band transition category
Section #1 | Sub-sections var. param. | Select one | Sub-section #1 | Sub-section #2 | Sub-section #3 | Sub-section #4 | Sub-section #5 | Sub-section #6 | Sub-section #7 | Sub-section #8 | …
Title | Phonon modes | Title
Description | FIR Raman phonon bands of solid $HC_3N$-I | Description
Bands (UID) | 86 | Bands (UID)
(BAND_) | 94 | (BAND_)
multiple | 106 | multiple
END
Section #2 | Sub-sections var. param. | isotope | Sub-section #1 | Sub-section #2 | Sub-section #3 | Sub-section #4 | Sub-section #5 | Sub-section #6 | Sub-section #7 | Sub-section #8
Title | Fundamental vibration modes | Title | $H^{12}C_3~^{14}N$ | $H^{13}C_3~^{14}N$
Description | MIR Raman fundamental vibration bands of the isotopes of $HC_3N$ in natural solid $HC_3N$-I | Description | Fundamental vibration modes of the $H^{12}C_3~^{14}N$ isotope in natural solid $HC_3N$-I
Bands (UID) |  | Bands (UID)
(BAND_) |  | (BAND_)
multiple |  | multiple

## Bands
XML BANDLIST - 'Bands part' | [5 empty] | multiple | main multiple bloc |  |  | Absolute mandatory |  |  | Absolute mandatory conditionel
[6 empty] | multiple | multiple bloc |  |  | Mandatory |  |  | Mandatory conditionel
HC3N in solid HC3N-I | [5 empty] | sub-multiple | sub-multiple bloc |  |  | Option |  |  | Selector | [30 empty] | nom changé | New | New | [27 empty] | Peak Intensity | For abscoef (relative) [reflectance]: ia: <0.0002 (<1e-8) [<0.0002], ew: 0.0002~0.02 (1e-8~1e-6) [0.0002~0.002], vvw: 0.02~0.2 (1e-6~1e-5) [0.002~0.005], vw: 0.2~2 (1e-5~1e-4) [0.005~0.02], w: 2~20 (1e-4~1e-3) [0.02~0.05], m: 20~200 (0.001~0.01) [0.05~0.25], s: 200~2000 (0.01~0.1) [0.25~0.75], vs: 2000~20000 (0.1~1) [0.75~1], vvs: 2e4-2e5 cm-1 (1-10) [1-1.25], es: >2e5 cm-1 (>10) [>1.25]
[74 empty] | Integr. Intensity | For abscoef (relative) [reflectance]: ia: <0.002 (<1e-8) [<0.0002], ew: 0.002-0.2 ((1e-8~1e-6) [0.0002~0.002], vvw: 0.2~2 (1e-6~1e-5) [0.002~0.005], vw: 2~20 (1e-5~1e-4) [0.005~0.02], w: 20~200 (1e-4~1e-3) [0.02~0.05], m: 200~2000 (0.001~0.01) [0.05~0.25], s: 2e3~2e4 (0.01~0.1) [0.25~0.75], vs: 2e4~2e5 (0.1~1) [0.75~1], vvs: 2e5-2e6 cm-2 (1-10) [1-1.25], es: >2e6 cm-2 (>10) [>1.25]
| START | [72 empty] | bandes 638.5, 656+663, 2342+2350, 3591+3600, 3698+3708, (CO2), + petites bandes à 495sh, 1370+1378, 1632, 1739, 1885, 3090, 3284+3291, 3591+3600, 3698+3708, 4132, 4323, 4684, 4703 dans spectres Moore_2010
Review:
Bands |  |  |  |  | Assignment |  |  | multiple | [10 empty] | Transition | Sites | [20 empty] | Publications | [5 empty] | multiple | Characteristics |  | multiple |  |  |  |  | Unit: |  |  |  |  | Unit: |  |  | Unit: | nm | [11 empty] | Unit | [16 empty] | Unit |  |  |  |  | for intermediate | [6 empty] | Unit |  |  |  |  | for intermediate
|  | (BAND_'bandlist'_) |  |  |  | Assignment | [7 empty] | Multiplicity |  | (BAND_) | Contribution |  |  | Molec |  | Atom |  | Electronic |  |  | Vibration |  |  |  | Rotation |  |  | Phonon |  |  | Resonance | (BAND_) |  |  |  | (PUBLI_) |  | (SPECTRUM_) |  |  |  |  | Constituent |  |  | Temperature |  |  | K |  | Pressure |  |  | bar |  |  | Laser light | Sample |  | Polarization |  |  | Method |  |  |  |  | Position |  | cm-1 | [5 empty] | Width | [7 empty] | Peak Intensity |  |  | cm-1 |  |  |  |  | calculations |  |  |  | Integrated Intensity |  |  | cm-2 |  |  |  |  | calculations
Nb | Import mode | UID | Type | Comments | Nb | Label | Symmetry | Category | Method | Level | Evaluation | Comment |  | Types | Degeneracy | Other band (UID) | Level | Comment | Specie (UID) | Labels | Symm. label | Labels | Comment | Types | Label | Comment | Types | Label | Bond (UID) | Comment | Types | Label | Comment | Types | Label | Comment | Types | Band (UID) | Nb | Comment | Nb | Publi (UID) | Nb | Data SSHADE (UID) | Nb | Data link (doi, url) | Comments | Nb | Composition | Texture |  | Value | Error | Formation | Maxi | Comment | Value | Error | Formation | Maxi | Stress type | Comment | Wavelength | Orient. mode | Orient. | Orient. mode | Orient. | Comment | Types | Description | Fit Fct type | Fit parameters | Overlap | Peak method | Peak | Error | Center method | Center | Error | Evaluation | Comment | Method | FWHM | Error | Shape | Assym. Factor | Error | Evaluation | Comment | Method | Abs. Coef. | Error | Specif. Abs. Coef. | Error | Relative | Error | Strength | intensity | error | Evaluation | Comment | Method | Abs. Coef. | Error | Specif. Abs. Coef. | Error | Relative | Error | Strength | intensity | error | Evaluation | Comment | Band flag
| first import | 2345 | Raman scattering | blabla |  | $\nu_1+2\nu_2$ | Ag | combination vibration | blabla | fully assigned | validated | blabla |  | no | double | ABS_SO2_1234 | major | blabla | MOLEC_32S16O2 | A | A1 | A1 | blabla | Select one | $d~^3\Delta ~ \leftarrow ~ X~^1\Sigma^+$ | blabla | stretching | $\nu_1$ | BOND_OH | blabla | libration | $\nu_{Lx}$ | blabla | Select one | $\nu_{TO}$ | blabla | Fermi resonance | ABS_SO2_SO2-I_5046 |  | blabla |  | Schmitt_2003 | 1 | BS_20210813_001 | 1 | 10.26302/SSHADE/EXPERIMENT_OP_20230220_001 | blabla |  | blabla | blabla |  | 125 | 1 | 125 | 140 | blabla | 1 | 0.02 | 0 | 200 | normal uniaxial compression | blabla | 532 | [5 empty] | spectrum fit | blabla | Gaussian | alpha=1 | isolated | peak | 2345 | 2 | half-max center | 2347 | 1 | validated | blabla | fwhm | 25 | 1 | asymmetric | 1.5 | 0.1 | validated | blabla | peak intensity | 15000 | 100 | 155000 | 110 | 0.092 | 0.01 | s |  |  | validated | blabla | width x peak intensity | 450000 | 1000 | 500000 | 1100 | 0.82 | 0.015 | s |  |  | validated | blabla | yes
[14 empty] | multiple | multiple | multiple |  |  | multiple | sub-multiple | sub-multiple | sub-multiple | multiple | multiple | multiple |  | multiple | multiple | sub-multiple |  | multiple | multiple |  | multiple | multiple |  | multiple | multiple | multiple | multiple |  | multiple |  | multiple |  | multiple | [22 empty] | multiple | multiple | multiple | multiple
RAMAN
Phonons
1 | first import | 86 | absorption |  | 1 | I15 | E | electronic transition | L15 | fully assigned | with caution | O15 |  | no | Select one | T15 | extracted | V15 | Y15 | Z15 | AA15 | AB15 | AC15 | crystal field | AG15 | AH15 | stretching | AL15 | AM15 | AN15 | free rotation | AR15 | AS15 | translation | AW15 | AX15 | Fermi resonance | BB15 | 1 | BD15 | 1 | DelloRusso_1996 | 1 | BS_20210813_001 | [5 empty] | film |  | 35 | 1 | 50 | 110 | [5 empty] | Select one | [7 empty] | spectrum measurement |  | Select one |  | shoulder-tail | peak | 86 | 1 | Select one |  |  | validated |  | Select one |  |  | sharp shoulder |  |  | Select one |  | Select one | [6 empty] | Select one | 99 | 1 | undefined |  | Select one | [6 empty] | s | 99 | 1 | validated | included in the 106 cm-1 band
[14 empty] | no | no | T16 |  |  | Y16 | Z16 | AA16 | AB16 | AC16 | ligand-to-metal charge-transfer | AG16 |  | stretching sym. | AL16 | AM16 |  | hindered rotation | AR16 |  | longitudinal optic translation | AW16 |  | electron-phonon coupling | BB16 | 2 | BD16 |  | DelloRusso_1996 | [7 empty] | film |  | 95 | 1 | 50 | 110 | [5 empty] | Select one | [7 empty] | spectrum measurement |  | Select one |  | shoulder-tail | peak | 86 | 1 | Select one |  |  | validated |  | Select one |  |  | sharp shoulder |  |  | Select one |  | Select one | [6 empty] | Select one |  |  | undefined |  | Select one | [6 empty] | s |  |  | validated | included in the 104 cm-1 band
[14 empty] | mode degeneracy | double | T17 |  |  | Y17 | Z17 | AA17 | AB17 | AC17 | intervalence charge transfer | AG17 |  | stretching asym. | AL17 | AM17 |  | libration | AR17 |  | transverse optic translation | AW17 |  | rotational-vibrational coupling | BB17 | 3 | BD17 | 2 | Moore_2010 |  |  |  |  | from numerical spectra |  |  | film |  | 35 | 1 | 50 | 110 | [5 empty] | Select one | [7 empty] | spectrum measurement |  | Select one |  | strongly blended | peak |  |  | Select one |  |  | undefined | merged with 107 cm-1 band | Select one |  |  | undefined |  |  | undefined |  | Select one | [6 empty] | s |  |  | undefined |  | Select one | [6 empty] | s |  |  | undefined
[14 empty] | site degeneracy | triple | T18 |  |  | Y18 | Z18 | AA18 | AB18 | AC18 | double exciton | AG18 |  | bending | AL18 | AM18 |  | other | AR18 |  | longitudinal acoustic translation | AW18 |  | vibration-phonon coupling | BB18 | 4 | BD18 |  | Moore_2010 |  |  |  |  | from numerical spectra |  |  | film |  | 95 | 1 | 50 | 110 | [5 empty] | Select one | [7 empty] | spectrum measurement |  | Select one |  | strongly blended | peak |  |  | Select one |  |  | undefined | merged with 106 cm-1 band | Select one |  |  | undefined |  |  | undefined |  | Select one | [6 empty] | s |  |  | undefined |  | Select one | [6 empty] | s |  |  | undefined
[14 empty] | rotational structure | quadruple | T19 |  |  | Y19 | Z19 | AA19 | AB19 | AC19 | other | AG19 |  | bending in-p | AL19 | AM19 |  | unknown | AR19 |  | transverse acoustic translation | AW19 |  | other | BB19 | 5 | BD19 |  | Compilation 35K | [5 empty] | 1 |  | film | C | 35 | 1 | 50 | 110 |  | NULL |  |  |  | Select one | [7 empty] | spectrum measurement |  | Select one |  | strongly blended | peak | 86 | 1 | Select one |  |  | validated |  | Select one | NULL |  | sharp shoulder |  |  | undefined |  | extrapolated | NULL | [5 empty] | s | 99 | 1 | undefined |  | extrapolated | NULL | [5 empty] | s | 99 | 1 | undefined |  | yes
[14 empty] | other | accidental double | T20 |  |  | Y20 | Z20 | AA20 | AB20 | AC20 | unknown | AG20 |  | bending out-p | AL20 | AM20 |  | NULL | AR20 |  | other | AW20 |  | NULL | BB20 | 6 | BD20 |  | Compilation 95K | [5 empty] | 2 |  | film | C | 95 | 1 | 50 | 110 |  | NULL |  |  |  | Select one | [7 empty] | spectrum measurement |  | Select one |  | strongly blended | peak | 86 | 1 | Select one |  |  | validated |  | Select one | NULL |  | sharp shoulder |  |  | undefined |  | extrapolated | NULL | [5 empty] | s |  |  | undefined |  | extrapolated | NULL | [5 empty] | s |  |  | undefined |  | no
[5 empty] | 3 | I21 | unknown | overtone vibration | L21 | transition assigned | undefined | O21 |  | no | NULL | T21 | NULL | V21 | Y21 | Z21 | AA21 | AB21 | AC21 | NULL | AG21 | AH21 | bending sym. | AL21 | AM21 | AN21 | free rotation | AR21 | AS21 | unknown | AW21 | AX21 | vibration-phonon coupling | BB21 | 3 | BD21 | 1 | DelloRusso_1996 | 1 | BS_20210813_001 | [5 empty] | film |  | 35 | 1 | 50 | 110 | [5 empty] | Select one | [7 empty] | spectrum measurement |  | Select one |  | shoulder-tail | peak | 86 | 1 | Select one |  |  | validated |  | Select one |  |  | sharp shoulder |  |  | Select one |  | Select one | [6 empty] | Select one | 99 | 1 | undefined |  | Select one | [6 empty] | s | 99 | 1 | validated | included in the 106 cm-1 band
[14 empty] | rotational structure | triple site | [5 empty] | AA22 | AB22 |  |  | AG22 |  | bending asym. | AL22 | AM22 |  | unknown | AR22 |  | NULL | AW22 |  | NULL | BB22 | 1 | BD22 |  | DelloRusso_1996 | [7 empty] | film |  | 95 | 1 | 50 | 110 | [5 empty] | Select one | [7 empty] | spectrum measurement |  | Select one |  | shoulder-tail | peak | 86 | 1 | Select one |  |  | validated |  | Select one |  |  | sharp shoulder |  |  | Select one |  | Select one | [6 empty] | Select one |  |  | undefined |  | Select one | [6 empty] | s |  |  | validated | included in the 104 cm-1 band
[14 empty] | rotational structure |  | T23 |  |  | Y23 | Z23 | AA23 | AB23 | AC23 | intervalence charge transfer |  |  | bending sym. in-p (scissoring) | AL23 | AM23 |  |  | AR23 |  |  | AW23 |  | other | BB23 | 2 |  | 2 | Moore_2010 |  |  |  |  | from numerical spectra |  |  | film |  | 35 | 1 | 50 | 110 | [5 empty] | Select one | [7 empty] | spectrum measurement |  | Select one |  | strongly blended | peak |  |  | Select one |  |  | undefined | merged with 107 cm-1 band | Select one |  |  | undefined |  |  | undefined |  | Select one | [6 empty] | s |  |  | undefined |  | Select one | [6 empty] | s |  |  | undefined
[15 empty] | Select one |  |  |  |  | Z24 | AA24 | AB24 |  |  |  |  | deformation | AL24 | AM24 | [12 empty] | Moore_2010 |  |  |  |  | from numerical spectra |  |  | film |  | 95 | 1 | 50 | 110 | [5 empty] | Select one | [7 empty] | spectrum measurement |  | Select one |  | strongly blended | peak |  |  | Select one |  |  | undefined | merged with 106 cm-1 band | Select one |  |  | undefined |  |  | undefined |  | Select one | [6 empty] | s |  |  | undefined |  | Select one | [6 empty] | s |  |  | undefined
[14 empty] | other constituent specie | Select one | [5 empty] | AA25 | [20 empty] | Compilation 35K | [5 empty] | 1 |  | film | C | 35 | 1 | 50 | 110 |  | NULL |  |  |  | Select one | [7 empty] | spectrum measurement |  | Select one |  | strongly blended | peak | 86 | 1 | Select one |  |  | validated |  | Select one | NULL |  | sharp shoulder |  |  | undefined |  | extrapolated | NULL | [5 empty] | s | 99 | 1 | undefined |  | extrapolated | NULL | [5 empty] | s | 99 | 1 | undefined |  | yes
[42 empty] | Compilation 95K | [5 empty] | 2 |  | film | C | 95 | 1 | 50 | 110 |  | NULL |  |  |  | Select one | [7 empty] | spectrum measurement |  | Select one |  | strongly blended | peak | 86 | 1 | Select one |  |  | validated |  | Select one | NULL |  | sharp shoulder |  |  | undefined |  | extrapolated | NULL | [5 empty] | s |  |  | undefined |  | extrapolated | NULL | [5 empty] | s |  |  | undefined |  | no
[5 empty] | 2 | I27 | E1 | rotation | L27 | partly assigned | uncertain | O27 |  | mode degeneracy | accidental double | T27 | extracted | V27 | Y27 | Z27 | AA27 | AB27 | AC27 |  |  |  | bending asym. in-p (rocking) | AL27 | AM27 |  | free rotation | AR27 | AS27 | longitudinal optic translation | AW27 | AX27 | Fermi resonance | BB27 | 1 |  | 1 | DelloRusso_1996 | 1 | BS_20210813_001 | [5 empty] | film |  | 35 | 1 | 50 | 110 | [5 empty] | Select one | [7 empty] | spectrum measurement |  | Select one |  | shoulder-tail | peak | 86 | 1 | Select one |  |  | validated |  | Select one |  |  | sharp shoulder |  |  | Select one |  | Select one | [6 empty] | Select one | 99 | 1 | undefined |  | Select one | [6 empty] | s | 99 | 1 | validated | included in the 106 cm-1 band
[14 empty] | rotational structure | accidental triple | T28 |  |  | Y28 | Z28 | AA28 | AB28 | AC28 | [7 empty] | libration |  |  | transverse acoustic translation |  |  | unknown | BB28 | 2 | BD28 |  | DelloRusso_1996 | [7 empty] | film |  | 95 | 1 | 50 | 110 | [5 empty] | Select one | [7 empty] | spectrum measurement |  | Select one |  | shoulder-tail | peak | 86 | 1 | Select one |  |  | validated |  | Select one |  |  | sharp shoulder |  |  | Select one |  | Select one | [6 empty] | Select one |  |  | undefined |  | Select one | [6 empty] | s |  |  | validated | included in the 104 cm-1 band
[14 empty] | other | other | T29 |  |  |  | Z29 | AA29 | [5 empty] | bending sym. out-p (wagging) | AL29 | AM29 |  | NULL | AR29 |  | NULL | AW29 |  | NULL | BB29 | 3 | BD29 | 2 | Moore_2010 |  |  |  |  | from numerical spectra |  |  | film |  | 35 | 1 | 50 | 110 | [5 empty] | Select one | [7 empty] | spectrum measurement |  | Select one |  | strongly blended | peak |  |  | Select one |  |  | undefined | merged with 107 cm-1 band | Select one |  |  | undefined |  |  | undefined |  | Select one | [6 empty] | s |  |  | undefined |  | Select one | [6 empty] | s |  |  | undefined
[21 empty] | AA30 | [20 empty] | Moore_2010 |  |  |  |  | from numerical spectra |  |  | film |  | 95 | 1 | 50 | 110 | [5 empty] | Select one | [7 empty] | spectrum measurement |  | Select one |  | strongly blended | peak |  |  | Select one |  |  | undefined | merged with 106 cm-1 band | Select one |  |  | undefined |  |  | undefined |  | Select one | [6 empty] | s |  |  | undefined |  | Select one | [6 empty] | s |  |  | undefined
[19 empty] | Y31 | Z31 | AA31 | AB31 | AC31 | [18 empty] | Compilation 35K | [5 empty] | 1 |  | film | C | 35 | 1 | 50 | 110 |  | NULL |  |  |  | Select one | [7 empty] | spectrum measurement |  | Select one |  | strongly blended | peak | 86 | 1 | Select one |  |  | validated |  | Select one | NULL |  | sharp shoulder |  |  | undefined |  | extrapolated | NULL | [5 empty] | s | 99 | 1 | undefined |  | extrapolated | NULL | [5 empty] | s | 99 | 1 | undefined |  | yes
[20 empty] | Z32 | AA32 | [20 empty] | Compilation 95K | [5 empty] | 2 |  | film | C | 95 | 1 | 50 | 110 |  | NULL |  |  |  | Select one | [7 empty] | spectrum measurement |  | Select one |  | strongly blended | peak | 86 | 1 | Select one |  |  | validated |  | Select one | NULL |  | sharp shoulder |  |  | undefined |  | extrapolated | NULL | [5 empty] | s |  |  | undefined |  | extrapolated | NULL | [5 empty] | s |  |  | undefined |  | no
2 | first import | 94 | absorption |  |  | I33 | Ag | other | L33 | transition assigned | validated | O33 |  | site degeneracy | quadruple | T33 | extracted | V33 | Y33 | Z33 | AA33 | AB33 | AC33 |  | AG33 | AH33 | deformation | AL33 | AM33 | AN33 | hindered rotation |  | AS33 | translation |  | AX33 | vibration-phonon coupling |  | 1 | BD33 |  | DelloRusso_1996 | 1 | BS_20210813_001 | [5 empty] | film |  | 35 | 1 | 50 | 110 | [5 empty] | Select one | [7 empty] | spectrum measurement |  | Select one |  | shoulder-tail | peak | 94 | 1 | Select one |  |  | undefined |  | Select one |  |  | sharp shoulder |  |  | Select one |  | Select one | [6 empty] | Select one |  |  | undefined |  | Select one | [6 empty] | s |  |  | validated | included in the 106 cm-1 band
[16 empty] | T34 |  |  |  |  | AA34 | AB34 |  | ligand-to-metal charge-transfer | [6 empty] | NULL | AR34 |  | unknown | AW34 |  | unknown | BB34 | 3 |  |  | DelloRusso_1996 | [7 empty] | film |  | 95 | 1 | 50 | 110 | [5 empty] | Select one | [7 empty] | spectrum measurement |  | Select one |  | shoulder-tail | peak | 95 | 1 | Select one |  |  | Select one |  | Select one |  |  | sharp shoulder |  |  | Select one |  | Select one | [6 empty] | Select one |  |  | undefined |  | Select one | [6 empty] | s |  |  | validated | included in the 104 cm-1 band
[15 empty] | other | T35 |  |  |  | Z35 | AA35 |  |  |  | AG35 | [13 empty] | 4 | BD35 |  | Moore_2010 | 2 | BS_20210813_002 |  |  | from numerical spectra |  |  | film |  | 35 | 1 | 50 | 110 | [5 empty] | Select one | [7 empty] | spectrum measurement |  | Select one |  | strongly blended | other |  |  | Select one |  |  | undefined | merged with 107 cm-1 band | Select one |  |  | undefined |  |  | undefined |  | Select one | [6 empty] | s |  |  | undefined |  | Select one | [6 empty] | s |  |  | undefined
[39 empty] | 2 |  |  | Moore_2010 |  |  |  |  | from numerical spectra |  |  | film |  | 95 | 1 | 50 | 110 | [5 empty] | Select one | [7 empty] | spectrum measurement |  | Select one |  | strongly blended | other |  |  | Select one |  |  | undefined | merged with 106 cm-1 band | Select one |  |  | undefined |  |  | undefined |  | Select one | [6 empty] | s |  |  | undefined |  | Select one | [6 empty] | s |  |  | undefined
[14 empty] | other isotope specie | [27 empty] | Compilation 35K | [5 empty] | 1 |  | film | C | 35 | 1 | 50 | 110 |  | NULL |  |  |  | Select one | [7 empty] | spectrum measurement |  | Select one |  | strongly blended | other | 94 | 1 | Select one |  |  | undefined |  | Select one | NULL |  | sharp shoulder |  |  | undefined |  | extrapolated | NULL | [5 empty] | s |  |  | undefined |  | extrapolated | NULL | [5 empty] | s |  |  | undefined |  | yes
[14 empty] | no |  | T38 | [25 empty] | Compilation 95K | [5 empty] | 2 |  | film | C | 95 | 1 | 50 | 110 |  | NULL |  |  |  | Select one | [7 empty] | spectrum measurement |  | Select one |  | strongly blended | other | 95 | 1 | Select one |  |  | undefined |  | Select one | NULL |  | sharp shoulder |  |  | undefined |  | extrapolated | NULL | [5 empty] | s |  |  | undefined |  | extrapolated | NULL | [5 empty] | s |  |  | undefined |  | no
[6 empty] | I39 | NULL | unknown | L39 | species assigned | recommended | O39 |  | rotational structure | triple | T39 | minor | V39 | Y39 | Z39 | AA39 | AB39 | AC39 | other | AG39 | AH39 | deformation in-p | AL39 | AM39 | AN39 | free rotation | AR39 | AS39 | longitudinal optic translation | AW39 | AX39 | Fermi resonance |  | 1 | BD39 |  | DelloRusso_1996 | 1 | BS_20210813_001 | [5 empty] | film |  | 35 | 1 | 50 | 110 | [5 empty] | Select one | [7 empty] | spectrum measurement |  | Select one |  | shoulder-tail | peak | 94 | 1 | Select one |  |  | undefined |  | Select one |  |  | sharp shoulder |  |  | Select one |  | Select one | [6 empty] | Select one |  |  | undefined |  | Select one | [6 empty] | s |  |  | validated | included in the 106 cm-1 band
[19 empty] | Y40 | Z40 | AA40 | AB40 | AC40 | double exciton | AG40 |  | deformation out-p | AL40 |  |  | hindered rotation | AR40 |  | other | AW40 |  | unknown | BB40 | 2 | BD40 |  | DelloRusso_1996 | [7 empty] | film |  | 95 | 1 | 50 | 110 | [5 empty] | Select one | [7 empty] | spectrum measurement |  | Select one |  | shoulder-tail | peak | 95 | 1 | Select one |  |  | Select one |  | Select one |  |  | sharp shoulder |  |  | Select one |  | Select one | [6 empty] | Select one |  |  | undefined |  | Select one | [6 empty] | s |  |  | validated | included in the 104 cm-1 band
[21 empty] | AA41 | AB41 |  |  |  |  | deformation sym | AL41 | AM41 |  | unknown | AR41 |  | NULL | AW41 |  | NULL |  | 3 |  |  | Moore_2010 | 2 | BS_20210813_002 |  |  | from numerical spectra |  |  | film |  | 35 | 1 | 50 | 110 | [5 empty] | Select one | [7 empty] | spectrum measurement |  | Select one |  | strongly blended | other |  |  | Select one |  |  | undefined | merged with 107 cm-1 band | Select one |  |  | undefined |  |  | undefined |  | Select one | [6 empty] | s |  |  | undefined |  | Select one | [6 empty] | s |  |  | undefined
[20 empty] | Z42 | AA42 | [20 empty] | Moore_2010 |  |  |  |  | from numerical spectra |  |  | film |  | 95 | 1 | 50 | 110 | [5 empty] | Select one | [7 empty] | spectrum measurement |  | Select one |  | strongly blended | other |  |  | Select one |  |  | undefined | merged with 106 cm-1 band | Select one |  |  | undefined |  |  | undefined |  | Select one | [6 empty] | s |  |  | undefined |  | Select one | [6 empty] | s |  |  | undefined
[21 empty] | AA43 | [20 empty] | Compilation 35K | [5 empty] | 1 |  | film | C | 35 | 1 | 50 | 110 |  | NULL |  |  |  | Select one | [7 empty] | spectrum measurement |  | Select one |  | strongly blended | other | 94 | 1 | Select one |  |  | undefined |  | Select one | NULL |  | sharp shoulder |  |  | undefined |  | extrapolated | NULL | [5 empty] | s |  |  | undefined |  | extrapolated | NULL | [5 empty] | s |  |  | undefined |  | yes
[42 empty] | Compilation 95K | [5 empty] | 2 |  | film | C | 95 | 1 | 50 | 110 |  | NULL |  |  |  | Select one | [7 empty] | spectrum measurement |  | Select one |  | strongly blended | other | 95 | 1 | Select one |  |  | undefined |  | Select one | NULL |  | sharp shoulder |  |  | undefined |  | extrapolated | NULL | [5 empty] | s |  |  | undefined |  | extrapolated | NULL | [5 empty] | s |  |  | undefined |  | no
[6 empty] | I45 | A | overtone rotation | L45 | uncertain assignment | with caution | O45 |  | accidental degeneracy | no | T45 | medium | V45 | Y45 | Z45 | AA45 | AB45 | AC45 | double exciton |  | AH45 | other | AL45 | AM45 | AN45 | free rotation | AR45 | AS45 | translation | AW45 | AX45 | electron-phonon coupling | BB45 | 1 | BD45 |  | DelloRusso_1996 | 1 | BS_20210813_001 | [5 empty] | film |  | 35 | 1 | 50 | 110 | [5 empty] | Select one | [7 empty] | spectrum measurement |  | Select one |  | shoulder-tail | peak | 94 | 1 | Select one |  |  | undefined |  | Select one |  |  | sharp shoulder |  |  | Select one |  | Select one | [6 empty] | Select one |  |  | undefined |  | Select one | [6 empty] | s |  |  | validated | included in the 106 cm-1 band
[20 empty] | Z46 | AA46 |  |  | unknown | AG46 |  | NULL | AL46 |  |  | Select one | AR46 |  | Select one | AW46 |  | Select one | BB46 | 5 | BD46 |  | DelloRusso_1996 | [7 empty] | film |  | 95 | 1 | 50 | 110 | [5 empty] | Select one | [7 empty] | spectrum measurement |  | Select one |  | shoulder-tail | peak | 95 | 1 | Select one |  |  | Select one |  | Select one |  |  | sharp shoulder |  |  | Select one |  | Select one | [6 empty] | Select one |  |  | undefined |  | Select one | [6 empty] | s |  |  | validated | included in the 104 cm-1 band
[14 empty] | other constituent specie | accidental double | T47 |  |  |  |  | AA47 | [9 empty] | unknown | AR47 |  | unknown | AW47 |  | unknown |  | 4 |  |  | Moore_2010 | 2 | BS_20210813_002 |  |  | from numerical spectra |  |  | film |  | 35 | 1 | 50 | 110 | [5 empty] | Select one | [7 empty] | spectrum measurement |  | Select one |  | strongly blended | other |  |  | Select one |  |  | undefined | merged with 107 cm-1 band | Select one |  |  | undefined |  |  | undefined |  | Select one | [6 empty] | s |  |  | undefined |  | Select one | [6 empty] | s |  |  | undefined
[14 empty] | accidental degeneracy |  |  |  |  | Y48 | Z48 | AA48 | AB48 | AC48 | [7 empty] | NULL | AR48 |  | NULL | AW48 |  | NULL |  | 2 |  |  | Moore_2010 |  |  |  |  | from numerical spectra |  |  | film |  | 95 | 1 | 50 | 110 | [5 empty] | Select one | [7 empty] | spectrum measurement |  | Select one |  | strongly blended | other |  |  | Select one |  |  | undefined | merged with 106 cm-1 band | Select one |  |  | undefined |  |  | undefined |  | Select one | [6 empty] | s |  |  | undefined |  | Select one | [6 empty] | s |  |  | undefined
[16 empty] | T49 |  |  | Y49 | Z49 | AA49 | AB49 | AC49 | [14 empty] | BB49 | 3 | BD49 |  | Compilation 35K | [5 empty] | 1 |  | film | C | 35 | 1 | 50 | 110 |  | NULL |  |  |  | Select one | [7 empty] | spectrum measurement |  | Select one |  | strongly blended | other | 94 | 1 | Select one |  |  | undefined |  | Select one | NULL |  | sharp shoulder |  |  | undefined |  | extrapolated | NULL | [5 empty] | s |  |  | undefined |  | extrapolated | NULL | [5 empty] | s |  |  | undefined |  | yes
[15 empty] | unknown |  |  |  |  | Z50 | AA50 | AB50 | [19 empty] | Compilation 95K | [5 empty] | 2 |  | film | C | 95 | 1 | 50 | 110 |  | NULL |  |  |  | Select one | [7 empty] | spectrum measurement |  | Select one |  | strongly blended | other | 95 | 1 | Select one |  |  | undefined |  | Select one | NULL |  | sharp shoulder |  |  | undefined |  | extrapolated | NULL | [5 empty] | s |  |  | undefined |  | extrapolated | NULL | [5 empty] | s |  |  | undefined |  | no
[6 empty] | I51 | Au | combination | L51 | NULL |  | O51 |  | other | triple | T51 | major | V51 | Y51 | Z51 | AA51 | AB51 | AC51 | crystal field | AG51 | AH51 | unknown | AL51 |  | AN51 | NULL | AR51 | AS51 | NULL | AW51 | AX51 | NULL | BB51 | 1 | BD51 |  | DelloRusso_1996 | 1 | BS_20210813_001 | [5 empty] | film |  | 35 | 1 | 50 | 110 | [5 empty] | Select one | [7 empty] | spectrum measurement |  | Select one |  | shoulder-tail | peak | 94 | 1 | Select one |  |  | undefined |  | Select one |  |  | sharp shoulder |  |  | Select one |  | Select one | [6 empty] | Select one |  |  | undefined |  | Select one | [6 empty] | s |  |  | validated | included in the 106 cm-1 band
[20 empty] | Z52 | AA52 | AB52 |  | intervalence charge transfer | AG52 |  | stretching asym. | AL52 | AM52 | [12 empty] | DelloRusso_1996 | [7 empty] | film |  | 95 | 1 | 50 | 110 | [5 empty] | Select one | [7 empty] | spectrum measurement |  | Select one |  | shoulder-tail | peak | 95 | 1 | Select one |  |  | Select one |  | Select one |  |  | sharp shoulder |  |  | Select one |  | Select one | [6 empty] | Select one |  |  | undefined |  | Select one | [6 empty] | s |  |  | validated | included in the 104 cm-1 band
[14 empty] | other isotope specie |  | T53 |  |  | Y53 | Z53 | AA53 | AB53 | AC53 | unknown | AG53 |  |  |  | AM53 | [12 empty] | Moore_2010 | 2 | BS_20210813_002 |  |  | from numerical spectra |  |  | film |  | 35 | 1 | 50 | 110 | [5 empty] | Select one | [7 empty] | spectrum measurement |  | Select one |  | strongly blended | other |  |  | Select one |  |  | undefined | merged with 107 cm-1 band | Select one |  |  | undefined |  |  | undefined |  | Select one | [6 empty] | s |  |  | undefined |  | Select one | [6 empty] | s |  |  | undefined
[15 empty] | double | T54 |  |  |  |  | AA54 | [20 empty] | Moore_2010 |  |  |  |  | from numerical spectra |  |  | film |  | 95 | 1 | 50 | 110 | [5 empty] | Select one | [7 empty] | spectrum measurement |  | Select one |  | strongly blended | other |  |  | Select one |  |  | undefined | merged with 106 cm-1 band | Select one |  |  | undefined |  |  | undefined |  | Select one | [6 empty] | s |  |  | undefined |  | Select one | [6 empty] | s |  |  | undefined
[20 empty] | Z55 | AA55 | [20 empty] | Compilation 35K | [5 empty] | 1 |  | film | C | 35 | 1 | 50 | 110 |  | NULL |  |  |  | Select one | [7 empty] | spectrum measurement |  | Select one |  | strongly blended | other | 94 | 1 | Select one |  |  | undefined |  | Select one | NULL |  | sharp shoulder |  |  | undefined |  | extrapolated | NULL | [5 empty] | s |  |  | undefined |  | extrapolated | NULL | [5 empty] | s |  |  | undefined |  | yes
[20 empty] | Z56 | AA56 | [20 empty] | Compilation 95K | [5 empty] | 2 |  | film | C | 95 | 1 | 50 | 110 |  | NULL |  |  |  | Select one | [7 empty] | spectrum measurement |  | Select one |  | strongly blended | other | 95 | 1 | Select one |  |  | undefined |  | Select one | NULL |  | sharp shoulder |  |  | undefined |  | extrapolated | NULL | [5 empty] | s |  |  | undefined |  | extrapolated | NULL | [5 empty] | s |  |  | undefined |  | no
3 | first import | 106 | absorption |  | 1 | I57 | A2g | phonon mode | L57 | NULL | NULL | O57 | [21 empty] | NULL | AW57 | [6 empty] | DelloRusso_1996 |  |  | 1 | 10.26302/SSHADE/EXPERIMENT_OP_20230220_001 |  |  |  | film |  | 35 | 1 | 50 | 110 | [5 empty] | Select one | [7 empty] | spectrum measurement |  | Select one |  | strongly blended | peak | 106 | 10 | Select one |  |  | undefined |  | Select one |  |  | asymmetric |  |  | Select one |  | Select one | [6 empty] | Select one |  |  | undefined |  | band integrated intensity | 21000 | [5 empty] | s |  |  | validated | include intensity of all 3 libration bands | include the 94 and 86 cm-1 bands
[42 empty] | DelloRusso_1996 | [7 empty] | film |  | 95 | 1 | 50 | 110 | [5 empty] | Select one | [7 empty] | spectrum measurement |  | Select one |  | strongly blended | peak | 104 |  | Select one |  |  | Select one |  | Select one |  |  | asymmetric |  |  | Select one |  | Select one | [6 empty] | Select one |  |  | undefined |  | band integrated intensity | 18000 | [5 empty] | s |  |  | validated | include intensity of all 3 libration bands | include the 95 and 86 cm-1 bands
[42 empty] | Moore_2010 |  |  |  |  | from numerical spectra |  |  | film |  | 35 | 1 | 50 | 110 | [5 empty] | Select one | [7 empty] | spectrum measurement |  | Select one |  | strongly blended | peak | 109 | 5 | half-max center | 107 | 2 | undefined |  | fwhm | 40 | 2 | asymmetric |  |  | undefined | include all 3 libration bands | baseline corrected peak intensity | 720 | 50 |  |  | 0.025853 | 0.0017953 | s |  |  | undefined | include intensity of all 3 libration bands | width x peak intensity | 28800 |  |  |  | 0.040553 |  | s |  |  | undefined
[42 empty] | Moore_2010 |  |  |  |  | from numerical spectra |  |  | film |  | 95 | 1 | 50 | 110 | [5 empty] | Select one | [7 empty] | spectrum measurement |  | Select one |  | strongly blended | peak | 104 | 5 | half-max center | 106 | 2 | undefined |  | fwhm | 34 | 2 | asymmetric |  |  | undefined | include all 3 libration bands | baseline corrected peak intensity | 870 | 50 |  |  | 0.032222 | 0.0018519 | s |  |  | undefined | include intensity of all 3 libration bands | width x peak intensity | 29580 |  |  |  | 0.043822 |  | s |  |  | undefined
[42 empty] | Compilation 35K | [5 empty] | 1 |  | film | C | 35 | 1 | 50 | 110 |  | NULL |  |  |  | Select one | [7 empty] | spectrum measurement |  | Select one |  | strongly blended | peak | 106 | 2 | Select one |  |  | undefined |  | hwhm | 40 | 2 | asymmetric | NULL |  | undefined |  | peak intensity | 720 | 50 |  |  | 0.026 | 0.002 | s |  |  | undefined |  | width x peak intensity | 28800 | NULL |  |  | 0.0405 | NULL | s |  |  | undefined |  | yes
[42 empty] | Compilation 95K | [5 empty] | 2 |  | film | C | 95 | 1 | 50 | 110 |  | NULL |  |  |  | Select one | [7 empty] | spectrum measurement |  | Select one |  | strongly blended | peak | 104 | 2 | Select one |  |  | undefined |  | hwhm | 34 | 2 | asymmetric | NULL |  | undefined |  | peak intensity | 870 | 50 |  |  | 0.032 | 0.002 | s |  |  | undefined |  | width x peak intensity | 29580 | NULL |  |  | 0.044 | NULL | s |  |  | undefined |  | no
Fondamentaux

## Enum
Bandlist |  | Spectral |  |  | Intensity unit |  |  | Version | Preview |  |  | Structure | Band |  | Assignment |  |  |  | Multiplicity |  | Contribution | Electronic | Vibration | Rotation | Phonon | Resonance | Temperature | Pressure |  | Method |  |  | Position |  |  | Width |  | Peak Intensity |  | Integrated Intensity
Import mode | Type | Unit | Standard | Range type | Abs. coef. unit | Int. abs. coef. unit | Quality | Status | X-Y Axis | X Unit | Y Unit | Section var. param. | Import mode | Type | Category | Symmetry | Level | Evaluation | type | degeneracy | Level | type | Type | Type | Type | Type | Unit | Unit | Stress type | Type | Fit function type | Overlap | Peak method | Center method | Quality | Method | Shape | Method | Strength | Method | Bandlist flag
Select one | Select one | Select one | Select one | Select one | Select one | Select one | Select one | Select one | Select one | Select one | Select one | Select one | Select one | Select one | Select one | Select one | Select one | Select one | Select one | Select one | Select one | Select one | Select one | Select one | Select one | Select one | Select one | Select one | Select one | Select one | Select one | Select one | Select one | Select one | Select one | Select one | Select one | Select one | Select one | Select one | Select one
first import | absorption | cm-1 | vacuum | gamma | cm-1 | cm-2 | 0 | obsolete version | lin | cm-1 | cm-1 | no | first import | absorption | electronic transition | A | fully assigned | undefined | no | no | full | crystal field | stretching | free rotation | translation | Fermi resonance | K | Pa | normal uniaxial tension | spectrum measurement | Gaussian | extracted | peak | half-max center | A | fwhm | symmetric | baseline corrected peak intensity | ia | band integrated intensity | yes
correction | Raman scattering | angstrom | air | hard X |  |  | 1 | partly invalidated version | log | angstrom | no unit | isotope | inherited | Raman scattering | fundamental vibration | Ag | partly assigned | uncertain | mode degeneracy | double | extracted | ligand-to-metal charge-transfer | stretching sym. | hindered rotation | longitudinal optic translation | electron-phonon coupling | C | hPa | normal uniaxial compression | spectrum fit | Voigt | isolated | fit peak | fit center | B | fit fwhm | gaussian | peak intensity | ew | width x peak intensity | no
no change | reflectance | nm | unknown | soft X |  |  | 2 | invalidated version |  | nm |  | band transition category | correction | reflectance | overtone vibration | Au | transition assigned | validated | site degeneracy | triple | major | intervalence charge transfer | stretching asym. | libration | transverse optic translation | rotational-vibrational coupling | F | Mpa | simple shear | spectrum analysis | Lorentzian | slightly blended | 90%-max center | first derivative | C | hwhm | lorentzian | fit intensity | vvw | fit integrated intensity
ignore | thermal emission | micron |  | EUV |  |  | 3 | partly invalidated data |  | micron |  | other | no change | thermal emission | combination vibration | Ap | species assigned | recommended | rotational structure | quadruple | medium | double exciton | bending | other | longitudinal acoustic translation | vibration-phonon coupling |  | Gpa | normal biaxial tension | data compilation | BWF | moderately blended | first derivativee | second derivative | D | first derivative | voigt | extrapolated | vw | extrapolated
draft | fluorescence emission | mm |  | VUV |  |  | 4 | invalidated data |  | mm |  | NULL | ignore | fluorescence emission | rotation | As | uncertain assignment | with caution | accidental degeneracy | double site | minor | other | bending in-p | unknown | transverse acoustic translation | other |  | mbar | normal biaxial compression | data extrapolation | Doppler | strongly blended | second derivative | higher order derivative | E | extrapolated | doppler | calculated | w | calculated
invalidate |  | eV |  | UV |  |  | 5 |  |  | eV |  |  | draft |  | overtone rotation | A1 | not assigned | not recommended | other isotope specie | triple site | unknown | unknown | bending out-p | NULL | other | unknown |  | bar | cylindrical normal tension | theory | other | shoulder-tail | higher order derivative | extrapolated | undefined | calculated | asymmetric | estimated | m | estimated
|  |  |  | Vis |  |  | NULL | [5 empty] | new version |  | combination | A1g | NULL | NULL | other constituent specie | accidental double | NULL | NULL | bending sym. |  | unknown | NULL |  | atm | cylindrical normal compression | estimation | unknown | multiple | extrapolated | calculated | NULL | estimated | asymmetric low frequency wing | various | s | various
|  |  |  | NIR | [8 empty] | invalidate |  | phonon mode | A1u |  |  | other | accidental triple |  |  | bending asym. |  | NULL |  |  | torr | isotropic normal tension | various |  | other | calculated | estimated |  | various | asymmetric high frequency wing | other | vs | other
|  |  |  | MIR |  |  |  |  | Type | [5 empty] | other | A1p |  |  | unknown | other |  |  | bending sym. in-p (scissoring) | [5 empty] | isotropic normal compression | other |  | unknown | estimated | various |  | other | shoulder | unknown | vvs | unknown
|  |  |  | FIR |  |  |  |  | Select one | [5 empty] | unknown | A1s |  |  |  | unknown |  |  | bending asym. in-p (rocking) | [5 empty] | combined biaxial | unknown |  | NULL | various | other |  | unknown | sharp shoulder | NULL | es | NULL
|  |  |  | sub-mm |  |  |  |  | absorption coefficient | [6 empty] | A2 |  |  |  | NULL |  |  | bending sym. out-p (wagging) | [5 empty] | combined triaxial | NULL |  |  | other | unknown |  | NULL | broad shoulder |  | unknown
|  |  |  | mm |  |  |  |  | relative intensity | [6 empty] | A2g | [6 empty] | bending asym. out-p (twisting) | [5 empty] | other |  |  |  | unknown |  |  |  | low frequency tail |  | NULL
|  |  |  | cm | [11 empty] | A2u | [6 empty] | deformation | [5 empty] | unknown | [7 empty] | high frequency tail
[16 empty] | A2p | [6 empty] | deformation in-p | [13 empty] | undefined
[16 empty] | A2s | [6 empty] | deformation out-p |  |  |  | Excitation | [9 empty] | other
[16 empty] | B | [6 empty] | deformation sym |  |  |  | sample | polarization | [8 empty] | unknown
[16 empty] | Bg | [6 empty] | deformation asym |  |  |  | orient. mode | orient. mode | [8 empty] | NULL | Peak Intensity | For abscoef (relative) [reflectance]: ia: <0.0001 (<1e-8) [<0.0002] ew: 0.0001~0.01 (1e-8~1e-6) [0.0002~0.002] vvw: 0.01~0.1 (1e-6~1e-5) [0.002~0.005] vw: 0.1~1 (1e-5~1e-4) [0.005~0.02] w: 1~10 (1e-4~1e-3) [0.02~0.05] m: 10~100 (0.001~0.01) [0.05~0.25] s: 100~1000 (0.01~0.1) [0.25~0.75] vs: 1000~10000 (0.1~1) [0.75~1] vvs: 1e4-1e5 cm-1 (1-10) [1-1.25] es: >1e5 cm-1 (>10) [>1.25]
[16 empty] | Bu | [6 empty] | other |  |  |  | Select one | Select one | [9 empty] | Integr. Intensity | For abscoef (relative) [reflectance]: ia: <0.001 (<1e-8) [<0.0002] ew: 0.001-0.1 ((1e-8~1e-6) [0.0002~0.002] vvw: 0.1~1 (1e-6~1e-5) [0.002~0.005] vw: 1~10 (1e-5~1e-4) [0.005~0.02] w: 10~100 (1e-4~1e-3) [0.02~0.05] m: 100~1000 (0.001~0.01) [0.05~0.25] s: 1e3~1e4 (0.01~0.1) [0.25~0.75] vs: 1e4~1e5 (0.1~1) [0.75~1] vvs: 1e5-1e6 cm-2 (1-10) [1-1.25] es: >1e6 cm-2 (>10) [>1.25]
[16 empty] | B1 | [6 empty] | unknown |  |  |  | oriented | depolarized
[16 empty] | B1g | [6 empty] | NULL |  |  |  | unoriented | polarized
[16 empty] | B1u | [10 empty] | random | unknown
[16 empty] | B2 | [10 empty] | unknown | NULL
[16 empty] | B2g | [10 empty] | NULL
B2u
B3
B3g
B3u
E
Eg
Eu
Ep
Es
E1
E1g
E1u
E2
E2g
E2u
F
Fg
Fu
F1
F1g
F1u
F2
F2g
F2u
T
Tg
Tu
T1
T1g
T1u
T2
T2g
T2u
other
unknown
NULL