## Bandlist_ABS
XML BANDLIST - 'Bandlist part' |  | HC3N in solid HC3N-I
Bandlist | Import mode | first import
| Type | absorption
| Title | Absorption band list of HC3N in natural solid HC3N (phase I)
| Description | MIR-FIR absorption band list of $HC_3N$ in natural solid $HC_3N$ (phase I) at 35 and 95 K
| Analysis | currently limited to the data Dello Russo et al. (1996) paper and analysis of the data in Moore et al. (2010) paper
Comments
Files | Documentation name |  | filename |  | multiple
| Original data filename | no_bands_assignment.xlsx
| Export filename | bandlist_abs_HC3N-in-HC3N-I
UIDs | Constituent
Bandlist UID | Constituent UID | primary specie UID | Comments
HC3N_HC3N-I | solid_HC3N-I | MOLEC_HC3N
(BANDLIST_ABS_) | (CONST_) | MOLEC_
MOLION_
ATOM_
ATION_
Parents
parent exp. (UID) | parent spectra (UID) | Comments
multiple | multiple
(EXPERIMENT_) | (SPECTRUM_)
Spectral
Unit | Standard | Range types | Range min | Range max | Comments | Ref pos. electronic | Ref pos. Infrared
|  | multiple | multiple | multiple
cm-1 | vacuum | FIR | 50 | 4600 |  |  | 3203
MIR
Select one
Select one
Select one
Select one
Validation
Quality flag | Date validated | Validators (UID)
multiple
4 | 2021-08-16 | Bernard_Schmitt
YYYY-MM-DD
(EXPER_)
Versions
Current version | previous version
History | status | Comments
Select one
Preview
| axis | unit | min | max
X | Select one | cm-1 | 0 | 4700
Y | Select one | Select one
Y rel | Select one
Filename |  |  | Type | relative
Structure
Sections | Sections variable parameter | band transition category
Section #1 | Sub-sections var. param. | Select one | Sub-section #1 | Sub-section #2 | Sub-section #3 | Sub-section #4 | Sub-section #5 | Sub-section #6 | Sub-section #7 | Sub-section #8 | …
Title | Phonon modes | Title
Description | FIR absorption phonon bands of solid $HC_3N$-I | Description
Bands (UID) | 86 | Bands (UID)
(BAND_) | 94 | (BAND_)
multiple | 106 | multiple
Section #2 | Sub-sections var. param. | isotope | Sub-section #1 | Sub-section #2 | Sub-section #3 | Sub-section #4 | Sub-section #5 | Sub-section #6 | Sub-section #7 | Sub-section #8
Title | Fundamental vibration modes | Title | $H^{12}C_3~^{14}N$
Description | MIR absorption fundamental vibration bands of the isotopes of $HC_3N$ in natural solid $HC_3N$-I | Description | Fundamental vibration modes of the $H^{12}C_3~^{14}N$ isotope in natural solid $HC_3N$-I
Bands (UID) |  | Bands (UID) | 228
(BAND_) |  | (BAND_) | 506
multiple |  | multiple | 760
883
2031
2047
2058
2066
2271
3203
Section #3 | Sub-sections var. param. | isotope | Sub-section #1 | Sub-section #2 | Sub-section #3 | Sub-section #4 | Sub-section #5 | Sub-section #6 | Sub-section #7 | Sub-section #8
Title | Combination and overtone vibration modes | Title | $H^{12}C_3~^{14}N$
Description | MIR-NIR absorption combination and overtone vibration bands of the isotopes of $HC_3N$ in natural solid $HC_3N$-I | Description | Combination and overtone vibration modes of the $H^{12}C_3~^{14}N$ isotope in natural solid $HC_3N$-I
Bands (UID) |  | Bands (UID) | 697
(BAND_) |  | (BAND_) | 996
multiple |  | multiple
2225
2941
3139
3284
3290
3958
4543
END
Section #4 | Sub-sections var. param. | Select one | Sub-section #1 | Sub-section #2 | Sub-section #3 | Sub-section #4 | Sub-section #5 | Sub-section #6 | Sub-section #7 | Sub-section #8
Title | Electronic transition modes | Title
Description | Electronic bands of the isotopes of $HC_3N$ in natural solid $HC_3N$-I | Description
Bands (UID) |  | Bands (UID)
(BAND_) |  | (BAND_)
multiple |  | multiple

## Bandlist_RAMAN
XML BANDLIST - 'Bandlist part' |  | HC3N in solid HC3N-I
Bandlist | Import mode | first import
| Type | Raman scattering
| Title | Raman band list of HC3N in natural solid HC3N (phase I)
| Description | MIR-FIR Raman band list of $HC_3N$ in natural solid $HC_3N$ (phase I) at 35 and 95 K
| Analysis | currently limited to the data of Pezolet and Savoie (1969) and Müller et al. (1993)
Comments
Files | Documentation name |  | filename |  | multiple
| Original data filename | no_bands_assignment.xlsx
| Export filename | bandlist_Raman_HC3N-in-HC3N-I
UIDs | Constituent
Bandlist UID | Constituent UID | primary specie UID | Comments
HC3N_HC3N-I | solid_HC3N-I | MOLEC_HC3N
(BANDLIST_RAMAN_) | (CONST_) | MOLEC_
MOLION_
ATOM_
ATION_
Parents
parent exp. (UID) | parent spectra (UID) | Comments
multiple | multiple
(EXPERIMENT_) | (SPECTRUM_)
Spectral
Unit | Standard | Range types | Range min | Range max | Comments | Ref pos. electronic | Ref pos. Infrared
|  | multiple | multiple | multiple
cm-1 | vacuum | FIR | 150 | 3200
MIR
Select one
Select one
Select one
Select one
Validation
Quality flag | Date validated | Validators (UID)
multiple
3 | 2021-08-14 | Bernard_Schmitt
YYYY-MM-DD
(EXPER_)
Versions
Current version | previous version
History | status | Comments
Select one
Preview
| axis | unit | min | max
X | Select one | cm-1 | 0 | 3300
Y | Select one | Select one
Y rel | Select one
Filename |  |  | Type | abscoef
Structure
Sections | Sections variable parameter | band transition category
Section #1 | Sub-sections var. param. | Select one | Sub-section #1 | Sub-section #2 | Sub-section #3 | Sub-section #4 | Sub-section #5 | Sub-section #6 | Sub-section #7 | Sub-section #8 | …
Title | Phonon modes | Title
Description | FIR Raman phonon bands of solid $HC_3N$-I | Description
Bands (UID) |  | Bands (UID)
(BAND_) |  | (BAND_)
multiple |  | multiple
Section #2 | Sub-sections var. param. | isotope | Sub-section #1 | Sub-section #2 | Sub-section #3 | Sub-section #4 | Sub-section #5 | Sub-section #6 | Sub-section #7 | Sub-section #8
Title | Fundamental vibration modes | Title | $H^{12}C_3~^{14}N$ | $H^{13}C_3~^{14}N$
Description | MIR Raman fundamental vibration bands of the isotopes of $HC_3N$ in natural solid $HC_3N$-I | Description | Fundamental vibration modes of the $H^{12}C_3~^{14}N$ isotope in natural solid $HC_3N$-I
Bands (UID) |  | Bands (UID)
(BAND_) |  | (BAND_)
multiple |  | multiple
END

## Bands
XML BANDLIST - 'Bands part' | [5 empty] | multiple | main multiple bloc |  |  | Absolute mandatory |  |  | Absolute mandatory conditionel
[6 empty] | multiple | multiple bloc |  |  | Mandatory |  |  | Mandatory conditionel
HC3N in solid HC3N-I | [5 empty] | sub-multiple | sub-multiple bloc |  |  | Option |  |  | Selector | [30 empty] | nom changé | New | New | [27 empty] | Peak Intensity | For abscoef (relative) [reflectance]: ia: <0.0002 (<1e-8) [<0.0002], ew: 0.0002~0.02 (1e-8~1e-6) [0.0002~0.002], vvw: 0.02~0.2 (1e-6~1e-5) [0.002~0.005], vw: 0.2~2 (1e-5~1e-4) [0.005~0.02], w: 2~20 (1e-4~1e-3) [0.02~0.05], m: 20~200 (0.001~0.01) [0.05~0.25], s: 200~2000 (0.01~0.1) [0.25~0.75], vs: 2000~20000 (0.1~1) [0.75~1], vvs: 2e4-2e5 cm-1 (1-10) [1-1.25], es: >2e5 cm-1 (>10) [>1.25]
[74 empty] | Integr. Intensity | For abscoef (relative) [reflectance]: ia: <0.002 (<1e-8) [<0.0002], ew: 0.002-0.2 ((1e-8~1e-6) [0.0002~0.002], vvw: 0.2~2 (1e-6~1e-5) [0.002~0.005], vw: 2~20 (1e-5~1e-4) [0.005~0.02], w: 20~200 (1e-4~1e-3) [0.02~0.05], m: 200~2000 (0.001~0.01) [0.05~0.25], s: 2e3~2e4 (0.01~0.1) [0.25~0.75], vs: 2e4~2e5 (0.1~1) [0.75~1], vvs: 2e5-2e6 cm-2 (1-10) [1-1.25], es: >2e6 cm-2 (>10) [>1.25]
| START | [72 empty] | bandes 638.5, 656+663, 2342+2350, 3591+3600, 3698+3708, (CO2), + petites bandes à 495sh, 1370+1378, 1632, 1739, 1885, 3090, 3284+3291, 3591+3600, 3698+3708, 4132, 4323, 4684, 4703 dans spectres Moore_2010
Review:
Bands |  |  |  |  | Assignment |  |  | multiple | [10 empty] | Transition | Sites | [20 empty] | Publications | [5 empty] | multiple | Characteristics |  | multiple |  |  |  |  | Unit: |  |  |  |  | Unit: |  |  | Unit: | nm | [11 empty] | Unit | [16 empty] | Unit |  |  |  |  | for intermediate | [6 empty] | Unit |  |  |  |  | for intermediate
|  | (BAND_'bandlist'_) |  |  |  | Assignment | [7 empty] | Multiplicity |  | (BAND_) | Contribution |  |  | Molec |  | Atom |  | Electronic |  |  | Vibration |  |  |  | Rotation |  |  | Phonon |  |  | Resonance | (BAND_) |  |  |  | (PUBLI_) |  | (SPECTRUM_) |  |  |  |  | Constituent |  |  | Temperature |  |  | K |  | Pressure |  |  | bar |  |  | Laser light | Sample |  | Polarization |  |  | Method |  |  |  |  | Position |  | cm-1 | [5 empty] | Width | [7 empty] | Peak Intensity |  |  | cm-1 |  |  |  |  | calculations |  |  |  | Integrated Intensity |  |  | cm-2 |  |  |  |  | calculations
Nb | Import mode | UID | Type | Comments | Nb | Label | Symmetry | Category | Method | Level | Evaluation | Comment |  | Types | Degeneracy | Other band (UID) | Level | Comment | Specie (UID) | Labels | Symm. label | Labels | Comment | Types | Label | Comment | Types | Label | Bond (UID) | Comment | Types | Label | Comment | Types | Label | Comment | Types | Band (UID) | Nb | Comment | Nb | Publi (UID) | Nb | Data SSHADE (UID) | Nb | Data link (doi, url) | Comments | Nb | Composition | Texture |  | Value | Error | Formation | Maxi | Comment | Value | Error | Formation | Maxi | Stress type | Comment | Wavelength | Orient. mode | Orient. | Orient. mode | Orient. | Comment | Types | Description | Fit Fct type | Fit parameters | Overlap | Peak method | Peak | Error | Center method | Center | Error | Evaluation | Comment | Method | FWHM | Error | Shape | Assym. Factor | Error | Evaluation | Comment | Method | Abs. Coef. | Error | Specif. Abs. Coef. | Error | Relative | Error | Strength | intensity | error | Evaluation | Comment | Method | Abs. Coef. | Error | Specif. Abs. Coef. | Error | Relative | Error | Strength | intensity | error | Evaluation | Comment | Band flag
| first import | 2345 | absorption | blabla |  | $\nu_1+2\nu_2$ | Ag | combination vibration | blabla | fully assigned | validated | blabla |  | no | double | ABS_SO2_1234 | major | blabla | MOLEC_32S16O2 | A | A1 | A1 | blabla | Select one | $d~^3\Delta ~ \leftarrow ~ X~^1\Sigma^+$ | blabla | stretching | $\nu_1$ | BOND_OH | blabla | libration | $\nu_{Lx}$ | blabla | Select one | $\nu_{TO}$ | blabla | Fermi resonance | ABS_SO2_SO2-I_5046 |  | blabla |  | Schmitt_2003 | 1 | BS_20210813_001 | 1 | 10.26302/SSHADE/EXPERIMENT_OP_20230220_001 | blabla |  | blabla | blabla |  | 125 | 1 | 125 | 140 | blabla | 1 | 0.02 | 0 | 200 | normal uniaxial compression | blabla | 532 | [5 empty] | spectrum fit | blabla | Gaussian | alpha=1 | isolated | peak | 2345 | 2 | half-max center | 2347 | 1 | validated | blabla | fwhm | 25 | 1 | asymmetric | 1.5 | 0.1 | validated | blabla | peak intensity | 15000 | 100 | 155000 | 110 | 0.092 | 0.01 | s |  |  | validated | blabla | width x peak intensity | 450000 | 1000 | 500000 | 1100 | 0.82 | 0.015 | s |  |  | validated | blabla | yes
[14 empty] | multiple | multiple | multiple |  |  | multiple | sub-multiple | sub-multiple | sub-multiple | multiple | multiple | multiple |  | multiple | multiple | sub-multiple |  | multiple | multiple |  | multiple | multiple |  | multiple | multiple | multiple | multiple |  | multiple |  | multiple |  | multiple | [22 empty] | multiple | multiple | multiple | multiple
RAMAN
Phonons
Fondamentaux
Combinaisons
ABSORPTION
Phonons
1 | first import | 86 | absorption |  | 1 | $\nu_L (B_u)$ | Bu | rotation |  | partly assigned | undefined | From Ennis et al. 2018 |  | no | Select one |  | Select one |  | MOLEC_HC3N |  | $B_u$ |  |  | Select one |  |  | Select one |  |  |  | libration | $\nu_L$ | $B_u$ | Select one |  |  | Select one |  |  |  | 1 | DelloRusso_1996 | 1 | BS_20210813_001 | [5 empty] | film |  | 35 | 1 | 50 | 110 | [5 empty] | Select one | [7 empty] | spectrum measurement |  | Select one |  | shoulder-tail | peak | 86 | 1 | Select one |  |  | validated |  | Select one |  |  | sharp shoulder |  |  | Select one |  | Select one | [6 empty] | Select one | 99 | 1 | undefined |  | Select one | [6 empty] | s | 99 | 1 | validated | included in the 106 cm-1 band
[42 empty] | DelloRusso_1996 | [7 empty] | film |  | 95 | 1 | 50 | 110 | [5 empty] | Select one | [7 empty] | spectrum measurement |  | Select one |  | shoulder-tail | peak | 86 | 1 | Select one |  |  | validated |  | Select one |  |  | sharp shoulder |  |  | Select one |  | Select one | [6 empty] | Select one |  |  | undefined |  | Select one | [6 empty] | s |  |  | validated | included in the 104 cm-1 band
[41 empty] | 2 | Moore_2010 |  |  |  |  | from numerical spectra |  |  | film |  | 35 | 1 | 50 | 110 | [5 empty] | Select one | [7 empty] | spectrum measurement |  | Select one |  | strongly blended | peak |  |  | Select one |  |  | undefined | merged with 107 cm-1 band | Select one |  |  | undefined |  |  | undefined |  | Select one | [6 empty] | s |  |  | undefined |  | Select one | [6 empty] | s |  |  | undefined
[42 empty] | Moore_2010 |  |  |  |  | from numerical spectra |  |  | film |  | 95 | 1 | 50 | 110 | [5 empty] | Select one | [7 empty] | spectrum measurement |  | Select one |  | strongly blended | peak |  |  | Select one |  |  | undefined | merged with 106 cm-1 band | Select one |  |  | undefined |  |  | undefined |  | Select one | [6 empty] | s |  |  | undefined |  | Select one | [6 empty] | s |  |  | undefined
[42 empty] | Compilation 35K | [5 empty] | 1 |  | film | C | 35 | 1 | 50 | 110 |  | NULL |  |  |  | Select one |  |  | unoriented |  |  |  |  | spectrum measurement |  | Select one |  | strongly blended | peak | 86 | 1 | Select one |  |  | validated |  | Select one | NULL |  | sharp shoulder |  |  | undefined |  | extrapolated | NULL | [5 empty] | s | 99 | 1 | undefined |  | extrapolated | NULL | [5 empty] | s | 99 | 1 | undefined |  | yes
[42 empty] | Compilation 95K | [5 empty] | 2 |  | film | C | 95 | 1 | 50 | 110 |  | NULL |  |  |  | Select one |  |  | random |  |  |  |  | spectrum measurement |  | Select one |  | strongly blended | peak | 86 | 1 | Select one |  |  | validated |  | Select one | NULL |  | sharp shoulder |  |  | undefined |  | extrapolated | NULL | [5 empty] | s |  |  | undefined |  | extrapolated | NULL | [5 empty] | s |  |  | undefined |  | no
2 | first import | 94 | absorption |  | 1 | $\nu_L (A_u)$ | Au | rotation |  | partly assigned | undefined | From Ennis et al. 2018 |  | no | Select one |  | Select one |  | MOLEC_HC3N |  | $A_u$ |  |  | Select one |  |  | Select one |  |  |  | libration | $\nu_L$ | $A_u$ | Select one |  |  | Select one |  |  |  |  | DelloRusso_1996 | 1 | BS_20210813_001 | [5 empty] | film |  | 35 | 1 | 50 | 110 | [5 empty] | Select one | [7 empty] | spectrum measurement |  | Select one |  | shoulder-tail | peak | 94 | 1 | Select one |  |  | undefined |  | Select one |  |  | sharp shoulder |  |  | Select one |  | Select one | [6 empty] | Select one |  |  | undefined |  | Select one | [6 empty] | s |  |  | validated | included in the 106 cm-1 band
[42 empty] | DelloRusso_1996 | [7 empty] | film |  | 95 | 1 | 50 | 110 | [5 empty] | Select one | [7 empty] | spectrum measurement |  | Select one |  | shoulder-tail | peak | 95 | 1 | Select one |  |  | Select one |  | Select one |  |  | sharp shoulder |  |  | Select one |  | Select one | [6 empty] | Select one |  |  | undefined |  | Select one | [6 empty] | s |  |  | validated | included in the 104 cm-1 band
[42 empty] | Moore_2010 | 2 | BS_20210813_002 |  |  | from numerical spectra |  |  | film |  | 35 | 1 | 50 | 110 | [5 empty] | Select one | [7 empty] | spectrum measurement |  | Select one |  | strongly blended | other |  |  | Select one |  |  | undefined | merged with 107 cm-1 band | Select one |  |  | undefined |  |  | undefined |  | Select one | [6 empty] | s |  |  | undefined |  | Select one | [6 empty] | s |  |  | undefined
[42 empty] | Moore_2010 |  |  |  |  | from numerical spectra |  |  | film |  | 95 | 1 | 50 | 110 | [5 empty] | Select one | [7 empty] | spectrum measurement |  | Select one |  | strongly blended | other |  |  | Select one |  |  | undefined | merged with 106 cm-1 band | Select one |  |  | undefined |  |  | undefined |  | Select one | [6 empty] | s |  |  | undefined |  | Select one | [6 empty] | s |  |  | undefined
[42 empty] | Compilation 35K | [5 empty] | 1 |  | film | C | 35 | 1 | 50 | 110 |  | NULL |  |  |  | Select one |  |  | unknown |  |  |  |  | spectrum measurement |  | Select one |  | strongly blended | other | 94 | 1 | Select one |  |  | undefined |  | Select one | NULL |  | sharp shoulder |  |  | undefined |  | extrapolated | NULL | [5 empty] | s |  |  | undefined |  | extrapolated | NULL | [5 empty] | s |  |  | undefined |  | yes
[42 empty] | Compilation 95K | [5 empty] | 2 |  | film | C | 95 | 1 | 50 | 110 |  | NULL |  |  |  | Select one |  |  | oriented |  | depolarized |  |  | spectrum measurement |  | Select one |  | strongly blended | other | 95 | 1 | Select one |  |  | undefined |  | Select one | NULL |  | sharp shoulder |  |  | undefined |  | extrapolated | NULL | [5 empty] | s |  |  | undefined |  | extrapolated | NULL | [5 empty] | s |  |  | undefined |  | no
3 | first import | 106 | absorption |  |  | $\nu_L (B_g)$ ? | Bg | rotation |  | uncertain assignment | undefined | From Ennis et al. 2018: IR inactive ? |  | no | Select one |  | Select one |  | MOLEC_HC3N |  | $B_g$ ? |  |  | Select one |  |  | Select one |  |  |  | libration | $\nu_L$ | $B_g$ ? | Select one |  |  | Select one |  |  |  |  | DelloRusso_1996 |  |  | 1 | 10.26302/SSHADE/EXPERIMENT_OP_20230220_001 |  |  |  | film |  | 35 | 1 | 50 | 110 | [5 empty] | Select one | [7 empty] | spectrum measurement |  | Select one |  | strongly blended | peak | 106 | 10 | Select one |  |  | undefined |  | Select one |  |  | asymmetric |  |  | Select one |  | Select one | [6 empty] | Select one |  |  | undefined |  | band integrated intensity | 21000 | [5 empty] | s |  |  | validated | include intensity of all 3 libration bands | include the 94 and 86 cm-1 bands
[42 empty] | DelloRusso_1996 | [7 empty] | film |  | 95 | 1 | 50 | 110 | [5 empty] | Select one | [7 empty] | spectrum measurement |  | Select one |  | strongly blended | peak | 104 |  | Select one |  |  | Select one |  | Select one |  |  | asymmetric |  |  | Select one |  | Select one | [6 empty] | Select one |  |  | undefined |  | band integrated intensity | 18000 | [5 empty] | s |  |  | validated | include intensity of all 3 libration bands | include the 95 and 86 cm-1 bands
[42 empty] | Moore_2010 |  |  |  |  | from numerical spectra |  |  | film |  | 35 | 1 | 50 | 110 | [5 empty] | Select one | [7 empty] | spectrum measurement |  | Select one |  | strongly blended | peak | 109 | 5 | half-max center | 107 | 2 | undefined |  | fwhm | 40 | 2 | asymmetric |  |  | undefined | include all 3 libration bands | baseline corrected peak intensity | 720 | 50 |  |  | 0.025853 | 0.0017953 | s |  |  | undefined | include intensity of all 3 libration bands | width x peak intensity | 28800 |  |  |  | 0.040553 |  | s |  |  | undefined
[42 empty] | Moore_2010 |  |  |  |  | from numerical spectra |  |  | film |  | 95 | 1 | 50 | 110 | [5 empty] | Select one | [7 empty] | spectrum measurement |  | Select one |  | strongly blended | peak | 104 | 5 | half-max center | 106 | 2 | undefined |  | fwhm | 34 | 2 | asymmetric |  |  | undefined | include all 3 libration bands | baseline corrected peak intensity | 870 | 50 |  |  | 0.032222 | 0.0018519 | s |  |  | undefined | include intensity of all 3 libration bands | width x peak intensity | 29580 |  |  |  | 0.043822 |  | s |  |  | undefined
[42 empty] | Compilation 35K | [5 empty] | 1 |  | film | C | 35 | 1 | 50 | 110 |  | NULL |  |  |  | Select one |  |  | oriented |  | polarized |  |  | spectrum measurement |  | Select one |  | strongly blended | peak | 106 | 2 | Select one |  |  | undefined |  | hwhm | 40 | 2 | asymmetric | NULL |  | undefined |  | peak intensity | 720 | 50 |  |  | 0.026 | 0.002 | s |  |  | undefined |  | width x peak intensity | 28800 | NULL |  |  | 0.0405 | NULL | s |  |  | undefined |  | yes
[42 empty] | Compilation 95K | [5 empty] | 2 |  | film | C | 95 | 1 | 50 | 110 |  | NULL |  |  |  | Select one |  |  | oriented |  | unknown |  |  | spectrum measurement |  | Select one |  | strongly blended | peak | 104 | 2 | Select one |  |  | undefined |  | hwhm | 34 | 2 | asymmetric | NULL |  | undefined |  | peak intensity | 870 | 50 |  |  | 0.032 | 0.002 | s |  |  | undefined |  | width x peak intensity | 29580 | NULL |  |  | 0.044 | NULL | s |  |  | undefined |  | no
Fondamentaux
11 | first import | 228 | absorption |  | 1 | $\nu_7$ | Au | fundamental vibration |  | fully assigned | validated |  |  | mode degeneracy | double |  | Select one |  | MOLEC_HC3N |  |  |  |  | Select one |  |  | bending | $\nu_7$ | MOLECPART_CtCC |  | Select one |  |  | Select one |  |  | Select one |  |  |  | 1 | DelloRusso_1996 | [7 empty] | film |  | 35 | 1 | 50 | 110 | [5 empty] | Select one | [7 empty] | spectrum measurement |  | Select one |  | slightly blended | peak | 227 | 1 | Select one |  |  | validated |  | Select one |  |  | Select one |  |  | Select one |  | Select one | [6 empty] | Select one |  |  | undefined |  | band integrated intensity | 1600 | [5 empty] | m |  |  | validated
[5 empty] | 2 | $\nu_7$ | Bu | fundamental vibration |  | fully assigned | validated |  |  | mode degeneracy | double |  | Select one |  | MOLEC_HC3N |  |  |  |  | Select one |  |  | bending | $\nu_7$ | MOLECPART_CtCC |  | Select one |  |  | Select one | [7 empty] | DelloRusso_1996 | [7 empty] | film |  | 95 | 1 | 50 | 110 | [5 empty] | Select one | [7 empty] | spectrum measurement |  | Select one |  | slightly blended | peak | 227 | 1 | Select one |  |  | validated |  | Select one |  |  | Select one |  |  | Select one |  | Select one | [6 empty] | Select one |  |  | undefined |  | band integrated intensity | 1400 | [5 empty] | m |  |  | validated
[41 empty] | 2 | Moore_2010 |  |  |  |  | from numerical spectra |  |  | film |  | 35 | 1 | 50 | 110 | [5 empty] | Select one | [7 empty] | spectrum measurement |  | Select one |  | isolated | peak | 229 | 2 | half-max center | 229 | 1 | undefined |  | fwhm | 13 | 3 | undefined |  |  | undefined |  | baseline corrected peak intensity | 100 | 20 |  |  | 0.0035907 | 0.00071813 | m |  |  | undefined |  | width x peak intensity | 1300 |  |  |  | 0.0018305 |  | m |  |  | undefined
[42 empty] | Moore_2010 |  |  |  |  | from numerical spectra |  |  | film |  | 95 | 1 | 50 | 110 | [5 empty] | Select one | [7 empty] | spectrum measurement |  | Select one |  | isolated | peak | 229 | 2 | half-max center | 229 | 1 | undefined |  | fwhm | 13 | 3 | undefined |  |  | undefined |  | baseline corrected peak intensity | 80 | 20 |  |  | 0.002963 | 0.00074074 | m |  |  | undefined |  | width x peak intensity | 1040 |  |  |  | 0.0015407 |  | m |  |  | undefined
[42 empty] | Compilation 35K | [5 empty] | 1 |  | film | C | 35 | 1 | 50 | 110 |  | NULL |  |  |  | Select one | [7 empty] | spectrum measurement |  | Select one |  | isolated | peak | 228 | 2 | Select one |  |  | validated |  | fwhm | 13 | 3 | asymmetric | NULL |  | undefined |  | baseline corrected peak intensity | 100 | 20 |  |  | 0.0036 | 0.001 | m |  |  | undefined |  | width x peak intensity | 1300 | NULL |  |  | 0.00183 | NULL | m |  |  | validated |  | yes
[42 empty] | Compilation 95K | [5 empty] | 2 |  | film | C | 95 | 1 | 50 | 110 |  | NULL |  |  |  | Select one | [7 empty] | spectrum measurement |  | Select one |  | isolated | peak | 228 | 2 | Select one |  |  | validated |  | fwhm | 13 | 3 | asymmetric | NULL |  | undefined |  | baseline corrected peak intensity | 80 | 20 |  |  | 0.003 | 0.001 | m |  |  | undefined |  | width x peak intensity | 1040 | NULL |  |  | 0.00154 | NULL | m |  |  | validated |  | no
12 | first import | 506 | absorption |  | 1 | $\nu_6$ | Au | fundamental vibration |  | fully assigned | validated |  |  | mode degeneracy | double |  | Select one |  | MOLEC_HC3N |  |  |  |  | Select one |  |  | bending | $\nu_6$ | MOLECPART_CCtN |  | Select one |  |  | Select one |  |  | Select one |  |  |  | 1 | DelloRusso_1996 | [7 empty] | film |  | 35 | 1 | 50 | 110 | [5 empty] | Select one | [7 empty] | spectrum measurement |  | Select one |  | slightly blended | peak | 505 | 1 | Select one |  |  | validated |  | Select one |  |  | Select one |  |  | Select one |  | Select one | [6 empty] | Select one |  |  | undefined |  | Select one | 30000 | [5 empty] | s |  |  | Select one
[5 empty] | 2 | $\nu_6$ | Bu | fundamental vibration |  | fully assigned | validated |  |  | mode degeneracy | double |  | Select one |  | MOLEC_HC3N |  |  |  |  | Select one |  |  | bending | $\nu_6$ | MOLECPART_CCtN |  | Select one |  |  | Select one | [7 empty] | DelloRusso_1996 | [7 empty] | film |  | 95 | 1 | 50 | 110 | [5 empty] | Select one | [7 empty] | spectrum measurement |  | Select one |  | slightly blended | peak | 505 | 1 | Select one |  |  | validated |  | Select one |  |  | Select one |  |  | Select one |  | Select one | [6 empty] | Select one |  |  | undefined |  | Select one | 30000 | [5 empty] | s |  |  | Select one
[41 empty] | 2 | Moore_2010 |  |  |  |  | from numerical spectra |  |  | film |  | 35 | 1 | 50 | 110 | [5 empty] | Select one | [7 empty] | spectrum measurement |  | Select one |  | slightly blended | peak | 506.3 | 0.3 | Select one |  |  | undefined |  | fwhm | 6 | 0.2 | symmetric |  |  | undefined |  | baseline corrected peak intensity | 4150 | 50 |  |  | 0.14901 | 0.0017953 | s |  |  | undefined |  | width x peak intensity | 24900 |  |  |  | 0.035062 |  | s |  |  | Select one
[42 empty] | Moore_2010 |  |  |  |  | from numerical spectra |  |  | film |  | 95 | 1 | 50 | 110 | [5 empty] | Select one | [7 empty] | spectrum measurement |  | Select one |  | slightly blended | peak | 506.3 | 0.3 | Select one |  |  | undefined |  | fwhm | 5.7 | 0.2 | symmetric |  |  | undefined |  | baseline corrected peak intensity | 4150 | 50 |  |  | 0.1537 | 0.0018519 | s |  |  | undefined |  | width x peak intensity | 23655 |  |  |  | 0.035044 |  | s |  |  | Select one
[42 empty] | Compilation 35K | [5 empty] | 1 |  | film | C | 35 | 1 | 50 | 110 |  | NULL |  |  |  | Select one | [7 empty] | spectrum measurement |  | Select one |  | slightly blended | peak | 506.3 | 0.3 | Select one |  |  | validated |  | fwhm | 6 | 0.2 | symmetric |  |  | undefined |  | peak intensity | 4150 | 50 |  |  | 0.149 | 0.002 | s |  |  | undefined |  | width x peak intensity | 24900 | NULL |  |  | 0.035 | NULL | s |  |  | undefined |  | yes
[42 empty] | Compilation 95K | [5 empty] | 2 |  | film | C | 95 | 1 | 50 | 110 |  | NULL |  |  |  | Select one | [7 empty] | spectrum measurement |  | Select one |  | slightly blended | peak | 506.3 | 0.3 | Select one |  |  | validated |  | fwhm | 5.7 | 0.2 | symmetric |  |  | undefined |  | peak intensity | 4150 | 50 |  |  | 0.154 | 0.002 | s |  |  | undefined |  | width x peak intensity | 23655 | NULL |  |  | 0.035 | NULL | s |  |  | undefined |  | no
13 | first import | 760 | absorption |  | 1 | $\nu_5$ | Au | fundamental vibration |  | fully assigned | validated |  |  | mode degeneracy | double |  | Select one |  | MOLEC_HC3N |  |  |  |  | Select one |  |  | bending | $\nu_5$ | MOLECPART_CtCH |  | Select one |  |  | Select one |  |  | Select one |  |  |  | 1 | DelloRusso_1996 | [7 empty] | film |  | 35 | 1 | 50 | 110 | [5 empty] | Select one | [7 empty] | spectrum measurement |  | Select one |  | isolated | peak | 759 | 1 | Select one |  |  | validated |  | Select one |  |  | Select one |  |  | Select one |  | Select one | [6 empty] | Select one |  |  | undefined |  | band integrated intensity | 120000 | [5 empty] | vs |  |  | validated
[5 empty] | 2 | $\nu_5$ | Bu | fundamental vibration |  | fully assigned | validated |  |  | mode degeneracy | double |  | Select one |  | MOLEC_HC3N |  |  |  |  | Select one |  |  | bending | $\nu_5$ | MOLECPART_CtCH |  | Select one |  |  | Select one | [7 empty] | DelloRusso_1996 | [7 empty] | film |  | 95 | 1 | 50 | 110 | [5 empty] | Select one | [7 empty] | spectrum measurement |  | Select one |  | isolated | peak | 757 | 1 | Select one |  |  | validated |  | Select one |  |  | Select one |  |  | Select one |  | Select one | [6 empty] | Select one |  |  | undefined |  | band integrated intensity | 110000 | [5 empty] | vs |  |  | validated
[41 empty] | 2 | Moore_2010 |  |  |  |  | from numerical spectra |  |  | film |  | 35 | 1 | 50 | 110 | [5 empty] | Select one | [7 empty] | spectrum measurement |  | Select one |  | isolated | peak | 760.5 | 0.5 | Select one |  |  | undefined |  | fwhm | 20.5 | 0.5 | asymmetric low frequency wing |  |  | undefined |  | baseline corrected peak intensity | 5410 | 50 |  |  | 0.19425 | 0.0017953 | vs |  |  | undefined |  | width x peak intensity | 110905 |  |  |  | 0.15617 |  | vs |  |  | undefined
[42 empty] | Moore_2010 |  |  |  |  | from numerical spectra |  |  | film |  | 95 | 1 | 50 | 110 | [5 empty] | Select one | [7 empty] | spectrum measurement |  | Select one |  | isolated | peak | 757 | 0.5 | Select one |  |  | undefined |  | fwhm | 21 | 0.5 | asymmetric low frequency wing |  |  | undefined |  | baseline corrected peak intensity | 5160 | 50 |  |  | 0.19111 | 0.0018519 | vs |  |  | undefined |  | width x peak intensity | 108360 |  |  |  | 0.16053 |  | vs |  |  | undefined
[42 empty] | Compilation 35K | [5 empty] | 1 |  | film | C | 35 | 1 | 50 | 110 |  | NULL |  |  |  | Select one | [7 empty] | spectrum measurement |  | Select one |  | isolated | peak | 760 | 1 | Select one |  |  | validated |  | fwhm | 20.5 | 0.5 | asymmetric low frequency wing | NULL |  | undefined |  | baseline corrected peak intensity | 5400 | 50 |  |  | 0.194 | 0.002 | vs |  |  | undefined |  | width x peak intensity | 110700 | NULL |  |  | 0.156 | NULL | vs |  |  | validated |  | yes
[42 empty] | Compilation 95K | [5 empty] | 2 |  | film | C | 95 | 1 | 50 | 110 |  | NULL |  |  |  | Select one | [7 empty] | spectrum measurement |  | Select one |  | isolated | peak | 757 | 1 | Select one |  |  | validated |  | fwhm | 21 | 0.5 | asymmetric low frequency wing | NULL |  | undefined |  | baseline corrected peak intensity | 5150 | 50 |  |  | 0.191 | 0.002 | vs |  |  | undefined |  | width x peak intensity | 108150 | NULL |  |  | 0.161 | NULL | vs |  |  | validated |  | no
14 | first import | 883 | absorption |  | 1 | $\nu_4$ | Bu | fundamental vibration |  | fully assigned | validated |  |  | no | Select one |  | Select one |  | MOLEC_HC3N |  |  |  |  | Select one |  |  | stretching | $\nu_4$ | BOND_tCCt |  | Select one |  |  | Select one |  |  | Select one |  |  |  | 1 | DelloRusso_1996 | [7 empty] | film |  | 35 | 1 | 50 | 110 | [5 empty] | Select one | [7 empty] | spectrum measurement |  | Select one |  | isolated | peak | 883 | 1 | Select one |  |  | validated |  | fwhm |  |  | Select one |  |  | Select one |  | Select one | [6 empty] | Select one |  |  | undefined |  | band integrated intensity | 8200 | [5 empty] | m |  |  | validated
[42 empty] | DelloRusso_1996 | [7 empty] | film |  | 95 | 1 | 50 | 110 | [5 empty] | Select one | [7 empty] | spectrum measurement |  | Select one |  | isolated | peak | 883 | 1 | Select one |  |  | validated |  | fwhm |  |  | Select one |  |  | Select one |  | Select one | [6 empty] | Select one |  |  | undefined |  | band integrated intensity | 7800 | [5 empty] | m |  |  | validated
[41 empty] | 2 | Moore_2010 |  |  |  |  | from numerical spectra |  |  | film |  | 35 | 1 | 50 | 110 | [5 empty] | Select one | [7 empty] | spectrum measurement |  | Select one |  | isolated | peak | 883.2 | 0.3 | Select one |  |  | undefined |  | fwhm | 7 | 0.2 | symmetric |  |  | undefined |  | baseline corrected peak intensity | 1060 | 50 |  |  | 0.038061 | 0.0017953 | s |  |  | undefined |  | width x peak intensity | 7420 |  |  |  | 0.010448 |  | m |  |  | undefined
[42 empty] | Moore_2010 |  |  |  |  | from numerical spectra |  |  | film |  | 95 | 1 | 50 | 110 | [5 empty] | Select one | [7 empty] | spectrum measurement |  | Select one |  | isolated | peak | 882.8 | 0.3 | Select one |  |  | undefined |  | fwhm | 7.4 | 0.2 | symmetric |  |  | undefined |  | baseline corrected peak intensity | 1040 | 50 |  |  | 0.038519 | 0.0018519 | s |  |  | undefined |  | width x peak intensity | 7696 |  |  |  | 0.011401 |  | m |  |  | undefined
[42 empty] | Compilation 35K | [5 empty] | 1 |  | film | C | 35 | 1 | 50 | 110 |  | NULL |  |  |  | Select one | [7 empty] | spectrum measurement |  | Select one |  | isolated | peak | 883 | 1 | Select one |  |  | validated |  | fwhm | 7 | 0.2 | symmetric |  |  | undefined |  | baseline corrected peak intensity | 1050 | 50 |  |  | 0.038 | 0.002 | s |  |  | undefined |  | width x peak intensity | 7350 | NULL |  |  | 0.0103 | NULL | m |  |  | undefined |  | yes
[42 empty] | Compilation 95K | [5 empty] | 2 |  | film | C | 95 | 1 | 50 | 110 |  | NULL |  |  |  | Select one | [7 empty] | spectrum measurement |  | Select one |  | isolated | peak | 883 | 1 | Select one |  |  | validated |  | fwhm | 7.4 | 0.2 | symmetric |  |  | undefined |  | baseline corrected peak intensity | 1050 | 50 |  |  | 0.038 | 0.002 | s |  |  | undefined |  | width x peak intensity | 7770 | NULL |  |  | 0.0115 | NULL | m |  |  | undefined |  | no
15 | first import | 2031 | absorption |  | 1 | $\nu_3$ | Bu | fundamental vibration |  | partly assigned | validated |  |  | other | NULL |  | unknown | unknown origin of splitting | MOLEC_HC3N |  |  |  |  | Select one |  |  | stretching | $\nu_3$ | BOND_CtC |  | Select one |  |  | Select one |  |  | Select one |  |  |  | 1 | DelloRusso_1996 | [7 empty] | film |  | 35 | 1 | 50 | 110 | [5 empty] | Select one | [7 empty] | spectrum measurement |  | Select one |  | isolated | peak | 2030 | 1 | Select one |  |  | validated |  | Select one |  |  | Select one |  |  | Select one |  | Select one | [6 empty] | Select one |  |  | undefined |  | band integrated intensity | [6 empty] | Select one |  |  | validated
[42 empty] | DelloRusso_1996 | [7 empty] | film |  | 95 | 1 | 50 | 110 | [5 empty] | Select one | [7 empty] | spectrum measurement |  | Select one |  | isolated | peak | 2030 | 1 | Select one |  |  | validated |  | Select one |  |  | Select one |  |  | Select one |  | Select one | [6 empty] | Select one |  |  | undefined |  | band integrated intensity | [6 empty] | Select one |  |  | validated
[41 empty] | 2 | Moore_2010 |  |  |  |  | from numerical spectra |  |  | film |  | 35 | 1 | 50 | 110 | [5 empty] | Select one | [7 empty] | spectrum measurement |  | Select one |  | isolated | peak | 2031 | 0.3 | Select one |  |  | undefined |  | fwhm | 4.1 | 0.2 | symmetric |  |  | undefined |  | baseline corrected peak intensity | 235 | 20 |  |  | 0.0084381 | 0.00071813 | m |  |  | undefined |  | width x peak intensity | 963.5 |  |  |  | 0.0013567 |  | m |  |  | undefined
[42 empty] | Moore_2010 |  |  |  |  | from numerical spectra |  |  | film |  | 95 | 1 | 50 | 110 | [5 empty] | Select one | [7 empty] | spectrum measurement |  | Select one |  | isolated | peak | 2031 | 0.3 | Select one |  |  | undefined |  | fwhm | 3.9 | 0.2 | symmetric |  |  | undefined |  | baseline corrected peak intensity | 225 | 20 |  |  | 0.0083333 | 0.00074074 | m |  |  | undefined |  | width x peak intensity | 877.5 |  |  |  | 0.0013 |  | m |  |  | undefined
[42 empty] | Compilation 35K | [5 empty] | 1 |  | film | C | 35 | 1 | 50 | 110 |  | NULL |  |  |  | Select one | [7 empty] | spectrum measurement |  | Select one |  | isolated | peak | 2031 | 1 | Select one |  |  | validated |  | fwhm | 4.1 | 0.2 | symmetric |  |  | undefined |  | baseline corrected peak intensity | 235 | 20 |  |  | 0.0085 | 0.001 | m |  |  | undefined |  | width x peak intensity | 963.5 | NULL |  |  | 0.00135 | NULL | m |  |  | validated |  | yes
[42 empty] | Compilation 95K | [5 empty] | 2 |  | film | C | 95 | 1 | 50 | 110 |  | NULL |  |  |  | Select one | [7 empty] | spectrum measurement |  | Select one |  | isolated | peak | 2031 | 1 | Select one |  |  | validated |  | fwhm | 3.9 | 0.2 | symmetric |  |  | undefined |  | baseline corrected peak intensity | 225 | 20 |  |  | 0.0085 | 0.001 | m |  |  | undefined |  | width x peak intensity | 877.5 | NULL |  |  | 0.0013 | NULL | m |  |  | validated |  | no
16 | first import | 2047 | absorption |  | 1 | $\nu_3$ | Bu | fundamental vibration |  | partly assigned | validated |  |  | other | NULL |  | unknown | unknown origin of splitting | MOLEC_HC3N |  |  |  |  | Select one |  |  | stretching | $\nu_3$ | BOND_CtC |  | Select one |  |  | Select one |  |  | Select one |  |  |  | 1 | DelloRusso_1996 | [7 empty] | film |  | 35 | 1 | 50 | 110 | [5 empty] | Select one | [7 empty] | spectrum measurement |  | Select one |  | slightly blended | peak | 2047 | 1 | Select one |  |  | validated |  | Select one |  |  | Select one |  |  | Select one |  | Select one | [6 empty] | Select one |  |  | undefined |  | band integrated intensity | [6 empty] | Select one |  |  | validated
[42 empty] | DelloRusso_1996 | [7 empty] | film |  | 95 | 1 | 50 | 110 | [5 empty] | Select one | [7 empty] | spectrum measurement |  | Select one |  | slightly blended | peak | 2047 | 1 | Select one |  |  | validated |  | Select one |  |  | Select one |  |  | Select one |  | Select one | [6 empty] | Select one |  |  | undefined |  | band integrated intensity | [6 empty] | Select one |  |  | validated
[41 empty] | 2 | Moore_2010 |  |  |  |  | from numerical spectra |  |  | film |  | 35 | 1 | 50 | 110 | [5 empty] | Select one | [7 empty] | spectrum measurement |  | Select one |  | slightly blended | peak | 2047.1 | 0.3 | Select one |  |  | undefined |  | fwhm | 3.9 | 0.2 | symmetric |  |  | undefined |  | baseline corrected peak intensity | 215 | 20 |  |  | 0.0077199 | 0.00071813 | m |  |  | undefined |  | width x peak intensity | 838.5 |  |  |  | 0.0011807 |  | m |  |  | undefined
[42 empty] | Moore_2010 |  |  |  |  | from numerical spectra |  |  | film |  | 95 | 1 | 50 | 110 | [5 empty] | Select one | [7 empty] | spectrum measurement |  | Select one |  | slightly blended | peak | 2047.1 | 0.3 | Select one |  |  | undefined |  | fwhm | 3.8 | 0.2 | symmetric |  |  | undefined |  | baseline corrected peak intensity | 205 | 20 |  |  | 0.0075926 | 0.00074074 | m |  |  | undefined |  | width x peak intensity | 779 |  |  |  | 0.0011541 |  | m |  |  | undefined
[42 empty] | Compilation 35K | [5 empty] | 1 |  | film | C | 35 | 1 | 50 | 110 |  | NULL |  |  |  | Select one | [7 empty] | spectrum measurement |  | Select one |  | slightly blended | peak | 2047 | 0.5 | Select one |  |  | validated |  | fwhm | 3.9 | 0.2 | symmetric |  |  | undefined |  | baseline corrected peak intensity | 215 | 20 |  |  | 0.0075 | 0.001 | m |  |  | undefined |  | width x peak intensity | 838.5 | NULL |  |  | 0.00118 | NULL | m |  |  | validated |  | yes
[42 empty] | Compilation 95K | [5 empty] | 2 |  | film | C | 95 | 1 | 50 | 110 |  | NULL |  |  |  | Select one | [7 empty] | spectrum measurement |  | Select one |  | slightly blended | peak | 2047 | 0.5 | Select one |  |  | validated |  | fwhm | 3.8 | 0.2 | symmetric |  |  | undefined |  | baseline corrected peak intensity | 205 | 20 |  |  | 0.0075 | 0.001 | m |  |  | undefined |  | width x peak intensity | 779 | NULL |  |  | 0.00115 | NULL | m |  |  | validated |  | no
17 | first import | 2058 | absorption |  | 1 | $\nu_3$ | Bu | fundamental vibration |  | partly assigned | validated |  |  | other | NULL |  | unknown | unknown origin of splitting | MOLEC_HC3N |  |  |  |  | Select one |  |  | stretching | $\nu_3$ | BOND_CtC |  | Select one |  |  | Select one |  |  | Select one |  |  |  | 1 | DelloRusso_1996 | [7 empty] | film |  | 35 | 1 | 50 | 110 | [5 empty] | Select one | [7 empty] | spectrum measurement |  | Select one |  | slightly blended | peak | 2057 | 1 | Select one |  |  | validated |  | Select one |  |  | Select one |  |  | Select one |  | Select one | [6 empty] | Select one |  |  | undefined |  | band integrated intensity | [6 empty] | Select one |  |  | validated
[42 empty] | DelloRusso_1996 | [7 empty] | film |  | 95 | 1 | 50 | 110 | [5 empty] | Select one | [7 empty] | spectrum measurement |  | Select one |  | slightly blended | peak | 2057 | 1 | Select one |  |  | validated |  | Select one |  |  | Select one |  |  | Select one |  | Select one | [6 empty] | Select one |  |  | undefined |  | band integrated intensity | [6 empty] | Select one |  |  | validated
[41 empty] | 2 | Moore_2010 |  |  |  |  | from numerical spectra |  |  | film |  | 35 | 1 | 50 | 110 | [5 empty] | Select one | [7 empty] | spectrum measurement |  | Select one |  | shoulder-tail | other | 2058 | 1 | Select one |  |  | undefined |  | fwhm | 4.5 | 0.5 | sharp shoulder |  |  | undefined |  | baseline corrected peak intensity | 275 | 50 |  |  | 0.0098743 | 0.0017953 | m |  |  | undefined |  | width x peak intensity | 1237.5 |  |  |  | 0.0017425 |  | m |  |  | undefined
[42 empty] | Moore_2010 |  |  |  |  | from numerical spectra |  |  | film |  | 95 | 1 | 50 | 110 | [5 empty] | Select one | [7 empty] | spectrum measurement |  | Select one |  | shoulder-tail | other | 2058 | 1 | Select one |  |  | undefined |  | fwhm | 4.5 | 0.5 | sharp shoulder |  |  | undefined |  | baseline corrected peak intensity | 275 | 50 |  |  | 0.010185 | 0.0018519 | m |  |  | undefined |  | width x peak intensity | 1237.5 |  |  |  | 0.0018333 |  | m |  |  | undefined
[42 empty] | Compilation 35K | [5 empty] | 1 |  | film | C | 35 | 1 | 50 | 110 |  | NULL |  |  |  | Select one | [7 empty] | spectrum measurement |  | Select one |  | shoulder-tail | other | 2058 | 1 | Select one |  |  | validated |  | fwhm | 4.5 | 0.5 | sharp shoulder |  |  | undefined |  | baseline corrected peak intensity | 275 | 50 |  |  | 0.01 | 0.002 | m |  |  | undefined |  | width x peak intensity | 1237.5 | NULL |  |  | 0.00174 | NULL | m |  |  | validated |  | yes
[42 empty] | Compilation 95K | [5 empty] | 2 |  | film | C | 95 | 1 | 50 | 110 |  | NULL |  |  |  | Select one | [7 empty] | spectrum measurement |  | Select one |  | shoulder-tail | other | 2058 | 1 | Select one |  |  | validated |  | fwhm | 4.5 | 0.5 | sharp shoulder |  |  | undefined |  | baseline corrected peak intensity | 275 | 50 |  |  | 0.01 | 0.002 | m |  |  | undefined |  | width x peak intensity | 1237.5 | NULL |  |  | 0.00183 | NULL | m |  |  | validated |  | no
18 | first import | 2066 | absorption |  | 1 | $\nu_3$ | Bu | fundamental vibration |  | partly assigned | validated |  |  | other | NULL |  | unknown | unknown origin of splitting | MOLEC_HC3N |  |  |  |  | Select one |  |  | stretching | $\nu_3$ | BOND_CtC |  | Select one |  |  | Select one |  |  | Select one |  |  |  | 1 | DelloRusso_1996 | [7 empty] | film |  | 35 | 1 | 50 | 110 | [5 empty] | Select one | [7 empty] | spectrum measurement |  | Select one |  | slightly blended | peak | 2066 | 1 | Select one |  |  | validated |  | Select one |  |  | Select one |  |  | Select one |  | Select one | [6 empty] | Select one |  |  | undefined |  | band integrated intensity | 68000 | [5 empty] | s |  |  | validated | include also intensity of the 3 minor $\nu_3$ bands at 2030, 2047 and 2057cm-1
[42 empty] | DelloRusso_1996 | [7 empty] | film |  | 95 | 1 | 50 | 110 | [5 empty] | Select one | [7 empty] | spectrum measurement |  | Select one |  | slightly blended | peak | 2066 | 1 | Select one |  |  | validated |  | Select one |  |  | Select one |  |  | Select one |  | Select one | [6 empty] | Select one |  |  | undefined |  | band integrated intensity | 65000 | [5 empty] | s |  |  | validated | include also intensity of the 3 minor $\nu_3$ bands at 2030, 2047 and 2057cm-1
[41 empty] | 2 | Moore_2010 |  |  |  |  | from numerical spectra |  |  | film |  | 35 | 1 | 50 | 110 | [5 empty] | Select one | [7 empty] | spectrum measurement |  | Select one |  | isolated | peak | 2066.3 | 0.3 | Select one |  |  | undefined |  | fwhm | 4.4 | 0.1 | asymmetric low frequency wing |  |  | undefined |  | baseline corrected peak intensity | 13800 | 300 |  |  | 0.49551 | 0.010772 | vs |  |  | undefined |  | width x peak intensity | 60720 |  |  |  | 0.0855 |  | s |  |  | undefined
[42 empty] | Moore_2010 |  |  |  |  | from numerical spectra |  |  | film |  | 95 | 1 | 50 | 110 | [5 empty] | Select one | [7 empty] | spectrum measurement |  | Select one |  | isolated | peak | 2066.4 | 0.3 | Select one |  |  | undefined |  | fwhm | 4.2 | 0.1 | asymmetric low frequency wing |  |  | undefined |  | baseline corrected peak intensity | 13500 | 300 |  |  | 0.5 | 0.011111 | vs |  |  | undefined |  | width x peak intensity | 56700 |  |  |  | 0.084 |  | s |  |  | undefined
[42 empty] | Compilation 35K | [5 empty] | 1 |  | film | C | 35 | 1 | 50 | 110 |  | NULL |  |  |  | Select one | [7 empty] | spectrum measurement |  | Select one |  | isolated | peak | 2066 | 0.5 | Select one |  |  | validated |  | fwhm | 4.4 | 0.1 | asymmetric low frequency wing | NULL |  | undefined |  | baseline corrected peak intensity | 13800 | 300 |  |  | 0.495 | 0.001 | vs |  |  | undefined |  | width x peak intensity | 60720 | NULL |  |  | 0.0855 | NULL | s |  |  | validated |  | yes
[42 empty] | Compilation 95K | [5 empty] | 2 |  | film | C | 95 | 1 | 50 | 110 |  | NULL |  |  |  | Select one | [7 empty] | spectrum measurement |  | Select one |  | isolated | peak | 2066 | 0.5 | Select one |  |  | validated |  | fwhm | 4.2 | 0.1 | asymmetric low frequency wing | NULL |  | undefined |  | baseline corrected peak intensity | 13500 | 300 |  |  | 0.5 | 0.001 | vs |  |  | undefined |  | width x peak intensity | 56700 | NULL |  |  | 0.084 | NULL | s |  |  | validated |  | no
19 | first import | 2271 | absorption |  | 1 | $\nu_2$ | Bu | fundamental vibration |  | fully assigned | validated |  |  | no | Select one |  | Select one |  | MOLEC_HC3N |  |  |  |  | Select one |  |  | stretching | $\nu_2$ | BOND_CtN |  | Select one |  |  | Select one |  |  | Select one |  |  |  | 1 | DelloRusso_1996 | [7 empty] | film |  | 35 | 1 | 50 | 110 | [5 empty] | Select one | [7 empty] | spectrum measurement |  | Select one |  | slightly blended | peak | 2270 | 1 | Select one |  |  | validated |  | Select one |  |  | Select one |  |  | Select one |  | Select one | [6 empty] | Select one |  |  | undefined |  | band integrated intensity | 230000 | [5 empty] | vs |  |  | validated
[42 empty] | DelloRusso_1996 | [7 empty] | film |  | 95 | 1 | 50 | 110 | [5 empty] | Select one | [7 empty] | spectrum measurement |  | Select one |  | slightly blended | peak | 2270 | 1 | Select one |  |  | validated |  | Select one |  |  | Select one |  |  | Select one |  | Select one | [6 empty] | Select one |  |  | undefined |  | band integrated intensity | 230000 | [5 empty] | vs |  |  | validated
[41 empty] | 2 | Moore_2010 |  |  |  |  | from numerical spectra |  |  | film |  | 35 | 1 | 50 | 110 | [5 empty] | Select one | [7 empty] | spectrum measurement |  | Select one |  | isolated | peak | 2271.8 | 0.3 | Select one |  |  | undefined |  | fwhm | 9.8 | 0.2 | asymmetric low frequency wing |  |  | undefined |  | baseline corrected peak intensity | 24100 | 200 |  |  | 0.86535 | 0.0071813 | vs |  |  | undefined |  | width x peak intensity | 236180 |  |  |  | 0.33257 |  | vs |  |  | undefined
[42 empty] | Moore_2010 |  |  |  |  | from numerical spectra |  |  | film |  | 95 | 1 | 50 | 110 | [5 empty] | Select one | [7 empty] | spectrum measurement |  | Select one |  | isolated | peak | 2271.2 | 0.3 | Select one |  |  | undefined |  | fwhm | 9.4 | 0.2 | asymmetric low frequency wing |  |  | undefined |  | baseline corrected peak intensity | 24200 | 200 |  |  | 0.8963 | 0.0074074 | vs |  |  | undefined |  | width x peak intensity | 227480 |  |  |  | 0.33701 |  | vs |  |  | undefined
[42 empty] | Compilation 35K | [5 empty] | 1 |  | film | C | 35 | 1 | 50 | 110 |  | NULL |  |  |  | Select one | [7 empty] | spectrum measurement |  | Select one |  | isolated | peak | 2271.5 | 1 | Select one |  |  | validated |  | fwhm | 9.8 | 0.2 | asymmetric low frequency wing | NULL |  | undefined |  | baseline corrected peak intensity | 24100 | 200 |  |  | 0.865 | 0.001 | vs |  |  | undefined |  | width x peak intensity | 236180 | NULL |  |  | 0.333 | NULL | vs |  |  | validated |  | yes
[42 empty] | Compilation 95K | [5 empty] | 2 |  | film | C | 95 | 1 | 50 | 110 |  | NULL |  |  |  | Select one | [7 empty] | spectrum measurement |  | Select one |  | isolated | peak | 2271 | 1 | Select one |  |  | validated |  | fwhm | 9.4 | 0.2 | asymmetric low frequency wing | NULL |  | undefined |  | baseline corrected peak intensity | 24200 | 200 |  |  | 0.896 | 0.001 | vs |  |  | undefined |  | width x peak intensity | 227480 | NULL |  |  | 0.337 | NULL | vs |  |  | validated |  | no
20 | first import | 3203 | absorption |  | 1 | $\nu_1$ | Bu | fundamental vibration |  | fully assigned | validated |  |  | no | Select one |  | Select one |  | MOLEC_HC3N |  |  |  |  | Select one |  |  | stretching | $\nu_1$ | BOND_tCH |  | Select one |  |  | Select one |  |  | Select one |  |  |  | 1 | DelloRusso_1996 | [7 empty] | film |  | 35 | 1 | 50 | 110 | [5 empty] | Select one | [7 empty] | spectrum measurement |  | Select one |  | slightly blended | peak | 3203 | 1 | Select one |  |  | validated |  | Select one |  |  | Select one |  |  | Select one |  | Select one | [6 empty] | Select one |  |  | undefined |  | band integrated intensity | 750000 | [5 empty] | vvs |  |  | validated
[42 empty] | DelloRusso_1996 | [7 empty] | film |  | 95 | 1 | 50 | 110 | [5 empty] | Select one | [7 empty] | spectrum measurement |  | Select one |  | slightly blended | peak | 3204 | 1 | Select one |  |  | validated |  | Select one |  |  | Select one |  |  | Select one |  | Select one | [6 empty] | Select one |  |  | undefined |  | band integrated intensity | 730000 | [5 empty] | vvs |  |  | validated
[41 empty] | 2 | Moore_2010 |  |  |  |  | from numerical spectra |  |  | film |  | 35 | 1 | 50 | 110 | [5 empty] | Select one | [7 empty] | spectrum measurement |  | Select one |  | slightly blended | peak | 3203.5 | 0.3 | Select one |  |  | undefined |  | fwhm | 25.5 | 0.5 | symmetric |  |  | undefined |  | baseline corrected peak intensity | 27850 | 200 |  |  | 1 |  | vvs |  |  | undefined |  | width x peak intensity | 710175 |  |  |  | 1 |  | vvs |  |  | undefined
[42 empty] | Moore_2010 |  |  |  |  | from numerical spectra |  |  | film |  | 95 | 1 | 50 | 110 | [5 empty] | Select one | [7 empty] | spectrum measurement |  | Select one |  | slightly blended | peak | 3207.2 | 0.3 | Select one |  |  | undefined |  | fwhm | 25 | 0.5 | symmetric |  |  | undefined |  | baseline corrected peak intensity | 27000 | 200 |  |  | 1 |  | vvs |  |  | undefined |  | width x peak intensity | 675000 |  |  |  | 1 |  | vvs |  |  | undefined
[42 empty] | Compilation 35K | [5 empty] | 1 |  | film | C | 35 | 1 | 50 | 110 |  | NULL |  |  |  | Select one | [7 empty] | spectrum measurement |  | Select one |  | slightly blended | peak | 3203.5 | 0.5 | Select one |  |  | validated |  | fwhm | 25.5 | 0.5 | symmetric |  |  | undefined |  | baseline corrected peak intensity | 27800 | 200 |  |  | 1 | NULL | vvs |  |  | undefined |  | width x peak intensity | 708900 | NULL |  |  | 1 | NULL | vvs |  |  | validated |  | yes
[42 empty] | Compilation 95K | [5 empty] | 2 |  | film | C | 95 | 1 | 50 | 110 |  | NULL |  |  |  | Select one | [7 empty] | spectrum measurement |  | Select one |  | slightly blended | peak | 3207 | 1.5 | Select one |  |  | validated |  | fwhm | 25 | 0.5 | symmetric |  |  | undefined |  | baseline corrected peak intensity | 27000 | 200 |  |  | 1 | NULL | vvs |  |  | undefined |  | width x peak intensity | 675000 | NULL |  |  | 1 | NULL | vvs |  |  | validated |  | no
Combinaisons
21 | first import | 697 | absorption |  | 1 | $\nu_6+\nu_7$ |  | combination vibration |  | fully assigned | undefined |  |  | no | Select one |  | Select one |  | MOLEC_HC3N |  |  |  |  | Select one |  |  | bending | $\nu_6$ | MOLECPART_CCtN |  | Select one |  |  | Select one |  |  | Select one |  |  |  | 1 | Moore_2010 |  |  |  |  | from numerical spectra |  |  | film |  | 35 | 1 | 50 | 110 | [5 empty] | Select one | [7 empty] | spectrum measurement |  | Select one |  | moderately blended | peak | 697 | 1 | Select one |  |  | undefined |  | fwhm | 17 | 2 | asymmetric low frequency wing |  |  | undefined |  | baseline corrected peak intensity | 270 | 25 |  |  | 0.0096948 | 0.00089767 | m |  |  | undefined |  | width x peak intensity | 4590 |  |  |  | 0.0064632 |  | m |  |  | undefined
[27 empty] | bending | $\nu_7$ | MOLECPART_CtCC | [12 empty] | Moore_2010 |  |  |  |  | from numerical spectra |  |  | film |  | 95 | 1 | 50 | 110 | [5 empty] | Select one | [7 empty] | spectrum measurement |  | Select one |  | moderately blended | peak | 696 | 1 | Select one |  |  | undefined |  | fwhm | 17 | 2 | asymmetric low frequency wing |  |  | undefined |  | baseline corrected peak intensity | 270 | 25 |  |  | 0.01 | 0.00092593 | m |  |  | undefined |  | width x peak intensity | 4590 |  |  |  | 0.0068 |  | m |  |  | undefined
[42 empty] | Compilation 35K | [5 empty] | 1 |  | film | C | 35 | 1 | 50 | 110 |  | NULL |  |  |  | Select one | [7 empty] | spectrum measurement |  | Select one |  | moderately blended | peak | 697 | 1 | Select one |  |  | undefined |  | fwhm | 17 | 2 | asymmetric low frequency wing | NULL |  | undefined |  | baseline corrected peak intensity | 270 | 25 |  |  | 0.0097 | 0.001 | m |  |  | undefined |  | width x peak intensity | 4590 | NULL |  |  | 0.00645 | NULL | m |  |  | undefined |  | yes
[42 empty] | Compilation 95K | [5 empty] | 2 |  | film | C | 95 | 1 | 50 | 110 |  | NULL |  |  |  | Select one | [7 empty] | spectrum measurement |  | Select one |  | moderately blended | peak | 696 | 1 | Select one |  |  | undefined |  | fwhm | 17 | 2 | asymmetric low frequency wing | NULL |  | undefined |  | baseline corrected peak intensity | 270 | 25 |  |  | 0.01 | 0.001 | m |  |  | undefined |  | width x peak intensity | 4590 | NULL |  |  | 0.0068 | NULL | m |  |  | undefined |  | no
22 | first import | 996 | absorption |  | 1 | $2\nu_6$ |  | overtone vibration |  | fully assigned | undefined |  |  | no | Select one |  | Select one |  | MOLEC_HC3N |  |  |  |  | Select one |  |  | bending | $2\nu_6$ | MOLECPART_CCtN |  | Select one |  |  | Select one |  |  | Select one |  |  |  | 1 | Moore_2010 |  |  |  |  | from numerical spectra |  |  | film |  | 35 | 1 | 50 | 110 | [5 empty] | Select one | [7 empty] | spectrum measurement |  | Select one |  | moderately blended | peak | 996 | 1 | Select one |  |  | undefined |  | fwhm | 24 | 2 | asymmetric low frequency wing |  |  | undefined |  | baseline corrected peak intensity | 50 | 10 |  |  | 0.0017953 | 0.00035907 | m |  |  | undefined |  | width x peak intensity | 1200 |  |  |  | 0.0016897 |  | m |  |  | undefined
[42 empty] | Moore_2010 |  |  |  |  | from numerical spectra |  |  | film |  | 95 | 1 | 50 | 110 | [5 empty] | Select one | [7 empty] | spectrum measurement |  | Select one |  | moderately blended | peak | 991 | 1 | Select one |  |  | undefined |  | fwhm | 24 | 2 | asymmetric low frequency wing |  |  | undefined |  | baseline corrected peak intensity | 50 | 10 |  |  | 0.0018519 | 0.00037037 | m |  |  | undefined |  | width x peak intensity | 1200 |  |  |  | 0.0017778 |  | m |  |  | undefined
[42 empty] | Compilation 35K | [5 empty] | 1 |  | film | C | 35 | 1 | 50 | 110 |  | NULL |  |  |  | Select one | [7 empty] | spectrum measurement |  | Select one |  | moderately blended | peak | 996 | 1 | Select one |  |  | undefined |  | fwhm | 24 | 2 | asymmetric low frequency wing | NULL |  | undefined |  | baseline corrected peak intensity | 50 | 10 |  |  | 0.0018 | 0.0005 | m |  |  | undefined |  | width x peak intensity | 1200 | NULL |  |  | 0.0017 | NULL | m |  |  | undefined |  | yes
[42 empty] | Compilation 95K | [5 empty] | 2 |  | film | C | 95 | 1 | 50 | 110 |  | NULL |  |  |  | Select one | [7 empty] | spectrum measurement |  | Select one |  | moderately blended | peak | 991 | 1 | Select one |  |  | undefined |  | fwhm | 24 | 2 | asymmetric low frequency wing | NULL |  | undefined |  | baseline corrected peak intensity | 50 | 10 |  |  | 0.0019 | 0.0005 | m |  |  | undefined |  | width x peak intensity | 1200 | NULL |  |  | 0.0018 | NULL | m |  |  | undefined |  | no
| first import | 1494 | absorption |  | 1 | $2\nu_5$ |  | overtone vibration |  | fully assigned | validated |  |  | no | Select one |  | Select one |  | MOLEC_HC3N |  |  |  |  | Select one |  |  | bending | $2\nu_5$ | MOLECPART_CtCH |  | Select one |  |  | Select one |  |  | Select one |  |  |  | 1 | DelloRusso_1996 | [7 empty] | film |  | 35 | 1 | 50 | 110 | [5 empty] | Select one | [7 empty] | spectrum measurement |  | Select one |  | slightly blended | peak | 1492 | 1 | Select one |  |  | validated |  | fwhm |  |  | Select one |  |  | Select one |  | Select one | [6 empty] | Select one |  |  | undefined |  | band integrated intensity | 70000 | [5 empty] | s |  |  | validated
[42 empty] | DelloRusso_1996 | [7 empty] | film |  | 95 | 1 | 50 | 110 | [5 empty] | Select one | [7 empty] | spectrum measurement |  | Select one |  | slightly blended | peak | 1488 | 1 | Select one |  |  | validated |  | fwhm |  |  | Select one |  |  | Select one |  | Select one | [6 empty] | Select one |  |  | undefined |  | band integrated intensity | 65000 | [5 empty] | s |  |  | validated
[41 empty] | 2 | Moore_2010 |  |  |  |  | from numerical spectra |  |  | film |  | 35 | 1 | 50 | 110 | [5 empty] | Select one | [7 empty] | spectrum measurement |  | Select one |  | isolated | peak | 1494.5 | 0.3 | Select one |  |  | undefined |  | fwhm | 24 | 0.5 | asymmetric low frequency wing |  |  | undefined |  | baseline corrected peak intensity | 2720 | 50 |  |  | 0.097666 | 0.0017953 | s |  |  | undefined |  | width x peak intensity | 65280 |  |  |  | 0.091921 |  | s |  |  | undefined
[42 empty] | Moore_2010 |  |  |  |  | from numerical spectra |  |  | film |  | 95 | 1 | 50 | 110 | [5 empty] | Select one | [7 empty] | spectrum measurement |  | Select one |  | isolated | peak | 1488.2 | 0.3 | Select one |  |  | undefined |  | fwhm | 25.7 | 0.5 | asymmetric low frequency wing |  |  | undefined |  | baseline corrected peak intensity | 2290 | 50 |  |  | 0.084815 | 0.0018519 | s |  |  | undefined |  | width x peak intensity | 58853 |  |  |  | 0.08719 |  | s |  |  | undefined
[42 empty] | Compilation 35K | [5 empty] | 1 |  | film | C | 35 | 1 | 50 | 110 |  | NULL |  |  |  | Select one | [7 empty] | spectrum measurement |  | Select one |  | isolated | peak | 1494 | 1 | Select one |  |  | validated |  | fwhm | 24 | 0.5 | asymmetric low frequency wing | NULL |  | undefined |  | baseline corrected peak intensity | 2720 | 50 |  |  | 0.098 | 0.002 | s |  |  | undefined |  | width x peak intensity | 65280 | NULL |  |  | 0.092 | NULL | s |  |  | validated |  | yes
[42 empty] | Compilation 95K | [5 empty] | 2 |  | film | C | 95 | 1 | 50 | 110 |  | NULL |  |  |  | Select one | [7 empty] | spectrum measurement |  | Select one |  | isolated | peak | 1488 | 1 | Select one |  |  | validated |  | fwhm | 25.7 | 0.5 | asymmetric low frequency wing | NULL |  | undefined |  | baseline corrected peak intensity | 2290 | 50 |  |  | 0.085 | 0.002 | s |  |  | undefined |  | width x peak intensity | 58853 | NULL |  |  | 0.087 | NULL | s |  |  | validated |  | no
23 | first import | 2225 | absorption |  | 1 | $3\nu_5$ |  | overtone vibration |  | fully assigned | validated |  |  | no | Select one |  | Select one |  | MOLEC_HC3N |  |  |  |  | Select one |  |  | bending | $3\nu_5$ | MOLECPART_CtCH |  | Select one |  |  | Select one |  |  | Select one |  |  |  | 1 | Moore_2010 |  |  |  |  | from numerical spectra |  |  | film |  | 35 | 1 | 50 | 110 | [5 empty] | Select one | [7 empty] | spectrum measurement |  | Select one |  | isolated | peak | 2225.4 | 0.3 | Select one |  |  | undefined |  | fwhm | 6 | 0.2 | symmetric |  |  | undefined |  | baseline corrected peak intensity | 410 | 20 |  |  | 0.014722 | 0.00071813 | m |  |  | undefined |  | width x peak intensity | 2460 |  |  |  | 0.0034639 |  | m |  |  | undefined
[42 empty] | Moore_2010 |  |  |  |  | from numerical spectra |  |  | film |  | 95 | 1 | 50 | 110 | [5 empty] | Select one | [7 empty] | spectrum measurement |  | Select one |  | isolated | peak | 2225.2 | 0.3 | Select one |  |  | undefined |  | fwhm | 5.7 | 0.2 | symmetric |  |  | undefined |  | baseline corrected peak intensity | 420 | 20 |  |  | 0.015556 | 0.00074074 | m |  |  | undefined |  | width x peak intensity | 2394 |  |  |  | 0.0035467 |  | m |  |  | undefined
[42 empty] | Compilation 35K | [5 empty] | 1 |  | film | C | 35 | 1 | 50 | 110 |  | NULL |  |  |  | Select one | [7 empty] | spectrum measurement |  | Select one |  | isolated | peak | 2225.4 | 0.5 | Select one |  |  | undefined |  | fwhm | 6 | 0.2 | symmetric |  |  | undefined |  | baseline corrected peak intensity | 410 | 20 |  |  | 0.015 | 0.001 | m |  |  | undefined |  | width x peak intensity | 2460 | NULL |  |  | 0.00345 | NULL | m |  |  | undefined |  | yes
[42 empty] | Compilation 95K | [5 empty] | 2 |  | film | C | 95 | 1 | 50 | 110 |  | NULL |  |  |  | Select one | [7 empty] | spectrum measurement |  | Select one |  | isolated | peak | 2225.2 | 0.5 | Select one |  |  | undefined |  | fwhm | 5.7 | 0.2 | symmetric |  |  | undefined |  | baseline corrected peak intensity | 420 | 20 |  |  | 0.0155 | 0.001 | m |  |  | undefined |  | width x peak intensity | 2394 | NULL |  |  | 0.00355 | NULL | m |  |  | undefined |  | no
24 | first import | 2941 | absorption |  | 1 | $\nu_3+\nu_4$ |  | combination vibration |  | fully assigned | undefined |  |  | no | Select one |  | Select one |  | MOLEC_HC3N |  |  |  |  | Select one |  |  | stretching | $\nu_3$ | BOND_CtC |  | Select one |  |  | Select one |  |  | Select one |  |  |  | 1 | Moore_2010 |  |  |  |  | from numerical spectra |  |  | film |  | 35 | 1 | 50 | 110 | [5 empty] | Select one | [7 empty] | spectrum measurement |  | Select one |  | isolated | peak | 2941.5 | 0.5 | Select one |  |  | undefined |  | fwhm | 9.5 | 2 | symmetric |  |  | undefined |  | baseline corrected peak intensity | 90 | 30 |  |  | 0.0032316 | 0.0010772 | m |  |  | undefined |  | width x peak intensity | 855 |  |  |  | 0.0012039 |  | m |  |  | undefined
[27 empty] | stretching | $\nu_4$ | BOND_tCCt | [12 empty] | Moore_2010 |  |  |  |  | from numerical spectra |  |  | film |  | 95 | 1 | 50 | 110 | [5 empty] | Select one | [7 empty] | spectrum measurement |  | Select one |  | isolated | peak | 2941 | 1 | Select one |  |  | undefined |  | fwhm | 9 | 2 | symmetric |  |  | undefined |  | baseline corrected peak intensity | 80 | 30 |  |  | 0.002963 | 0.0011111 | m |  |  | undefined |  | width x peak intensity | 720 |  |  |  | 0.0010667 |  | m |  |  | undefined
[42 empty] | Compilation 35K | [5 empty] | 1 |  | film | C | 35 | 1 | 50 | 110 |  | NULL |  |  |  | Select one | [7 empty] | spectrum measurement |  | Select one |  | isolated | peak | 2941.5 | 0.5 | Select one |  |  | undefined |  | fwhm | 9.5 | 2 | symmetric |  |  | undefined |  | baseline corrected peak intensity | 90 | 30 |  |  | 0.003 | 0.001 | m |  |  | undefined |  | width x peak intensity | 855 | NULL |  |  | 0.0012 | NULL | m |  |  | undefined |  | yes
[42 empty] | Compilation 95K | [5 empty] | 2 |  | film | C | 95 | 1 | 50 | 110 |  | NULL |  |  |  | Select one | [7 empty] | spectrum measurement |  | Select one |  | isolated | peak | 2941 | 1 | Select one |  |  | undefined |  | fwhm | 9 | 2 | symmetric |  |  | undefined |  | baseline corrected peak intensity | 80 | 30 |  |  | 0.003 | 0.001 | m |  |  | undefined |  | width x peak intensity | 720 | NULL |  |  | 0.00107 | NULL | m |  |  | undefined |  | no
25 | first import | 3139 | absorption |  | 1 | $\nu_2+\nu_4$ |  | combination vibration |  | fully assigned | validated |  |  | no | Select one |  | Select one |  | MOLEC_HC3N |  |  |  |  | Select one |  |  | stretching | $\nu_2+\nu_4$ | MOLECPART_CCtN |  | Select one |  |  | Select one |  |  | Select one |  |  |  | 1 | DelloRusso_1996 | [7 empty] | film |  | 35 | 1 | 50 | 110 | [5 empty] | Select one | [7 empty] | spectrum measurement |  | Select one |  | moderately blended | peak | 3138 | 1 | Select one |  |  | validated |  | Select one |  |  | Select one |  |  | Select one |  | Select one | [6 empty] | Select one |  |  | undefined |  | band integrated intensity | 13000 | [5 empty] | s |  |  | validated
[42 empty] | DelloRusso_1996 | [7 empty] | film |  | 95 | 1 | 50 | 110 | [5 empty] | Select one | [7 empty] | spectrum measurement |  | Select one |  | moderately blended | peak | 3138 | 1 | Select one |  |  | validated |  | Select one |  |  | Select one |  |  | Select one |  | Select one | [6 empty] | Select one |  |  | undefined |  | band integrated intensity | 11000 | [5 empty] | s |  |  | validated
[41 empty] | 2 | Moore_2010 |  |  |  |  | from numerical spectra |  |  | film |  | 35 | 1 | 50 | 110 | [5 empty] | Select one | [7 empty] | spectrum measurement |  | Select one |  | moderately blended | peak | 3140 | 0.5 | Select one |  |  | undefined |  | fwhm | 16 | 1 | asymmetric |  |  | undefined |  | baseline corrected peak intensity | 900 | 50 |  |  | 0.032316 | 0.0017953 | s |  |  | undefined |  | width x peak intensity | 14400 |  |  |  | 0.020277 |  | s |  |  | undefined
[42 empty] | Moore_2010 |  |  |  |  | from numerical spectra |  |  | film |  | 95 | 1 | 50 | 110 | [5 empty] | Select one | [7 empty] | spectrum measurement |  | Select one |  | moderately blended | peak | 3139.5 | 0.5 | Select one |  |  | undefined |  | fwhm | 14.5 | 1 | asymmetric |  |  | undefined |  | baseline corrected peak intensity | 860 | 50 |  |  | 0.031852 | 0.0018519 | s |  |  | undefined |  | width x peak intensity | 12470 |  |  |  | 0.018474 |  | s |  |  | undefined
[42 empty] | Compilation 35K | [5 empty] | 1 |  | film | C | 35 | 1 | 50 | 110 |  | NULL |  |  |  | Select one | [7 empty] | spectrum measurement |  | Select one |  | moderately blended | peak | 3139.5 | 1 | Select one |  |  | validated |  | fwhm | 16 | 1 | asymmetric | NULL |  | undefined |  | baseline corrected peak intensity | 900 | 50 |  |  | 0.032 | 0.002 | s |  |  | undefined |  | width x peak intensity | 14400 | NULL |  |  | 0.0203 | NULL | s |  |  | validated |  | yes
[42 empty] | Compilation 95K | [5 empty] | 2 |  | film | C | 95 | 1 | 50 | 110 |  | NULL |  |  |  | Select one | [7 empty] | spectrum measurement |  | Select one |  | moderately blended | peak | 3139 | 1 | Select one |  |  | validated |  | fwhm | 14.5 | 1 | asymmetric | NULL |  | undefined |  | baseline corrected peak intensity | 860 | 50 |  |  | 0.032 | 0.002 | s |  |  | undefined |  | width x peak intensity | 12470 | NULL |  |  | 0.0185 | NULL | s |  |  | validated |  | no
26 | first import | 3284 | absorption |  | 1 | $\nu_?+\nu_?$ |  | combination vibration |  | not assigned | undefined |  |  | no | Select one |  | Select one |  | MOLEC_HC3N |  |  |  |  | Select one |  |  | unknown | $\nu_?$ | NULL |  | Select one |  |  | Select one |  |  | Select one |  |  |  | 1 | Moore_2010 |  |  |  |  | from numerical spectra |  |  | film |  | 35 | 1 | 50 | 110 | [5 empty] | Select one | [7 empty] | spectrum measurement |  | Select one |  | strongly blended | peak | 3284.5 | 0.3 | Select one |  |  | undefined |  | hwhm | 10 | 1 | symmetric |  |  | undefined |  | baseline corrected peak intensity | 550 | 25 |  |  | 0.019749 | 0.00089767 | s |  |  | undefined |  | width x peak intensity | 5500 |  |  |  | 0.0077446 |  | m |  |  | undefined
[27 empty] | unknown | $\nu_?$ | NULL | [12 empty] | Moore_2010 |  |  |  |  | from numerical spectra |  |  | film |  | 95 | 1 | 50 | 110 | [5 empty] | Select one | [7 empty] | spectrum measurement |  | Select one |  | strongly blended | peak | 3284.7 | 0.3 | Select one |  |  | undefined |  | hwhm | 10 | 1 | symmetric |  |  | undefined |  | baseline corrected peak intensity | 500 | 25 |  |  | 0.018519 | 0.00092593 | s |  |  | undefined |  | width x peak intensity | 5000 |  |  |  | 0.0074074 |  | m |  |  | undefined
[42 empty] | Compilation 35K | [5 empty] | 1 |  | film | C | 35 | 1 | 50 | 110 |  | NULL |  |  |  | Select one | [7 empty] | spectrum measurement |  | Select one |  | strongly blended | peak | 3284.5 | 0.5 | Select one |  |  | undefined |  | hwhm | 10 | 1 | symmetric |  |  | undefined |  | baseline corrected peak intensity | 550 | 25 |  |  | 0.02 | 0.001 | s |  |  | undefined |  | width x peak intensity | 5500 | NULL |  |  | 0.00775 | NULL | m |  |  | undefined |  | yes
[42 empty] | Compilation 95K | [5 empty] | 2 |  | film | C | 95 | 1 | 50 | 110 |  | NULL |  |  |  | Select one | [7 empty] | spectrum measurement |  | Select one |  | strongly blended | peak | 3284.7 | 0.5 | Select one |  |  | undefined |  | hwhm | 10 | 1 | symmetric |  |  | undefined |  | baseline corrected peak intensity | 500 | 25 |  |  | 0.0185 | 0.001 | s |  |  | undefined |  | width x peak intensity | 5000 | NULL |  |  | 0.0074 | NULL | m |  |  | undefined |  | no
27 | first import | 3290 | absorption |  | 1 | $\nu_?+\nu_?$ |  | combination vibration |  | fully assigned | undefined |  |  | no | Select one |  | Select one |  | MOLEC_HC3N |  |  |  |  | Select one |  |  | unknown | $\nu_?$ | NULL |  | Select one |  |  | Select one |  |  | Select one |  |  |  | 1 | Moore_2010 |  |  |  |  | from numerical spectra |  |  | film |  | 35 | 1 | 50 | 110 | [5 empty] | Select one | [7 empty] | spectrum measurement |  | Select one |  | strongly blended | peak | 3290 | 0.3 | Select one |  |  | undefined |  | hwhm | 10 | 1 | symmetric |  |  | undefined |  | baseline corrected peak intensity | 500 | 15 |  |  | 0.017953 | 0.0005386 | s |  |  | undefined |  | width x peak intensity | 5000 |  |  |  | 0.0070405 |  | m |  |  | undefined
[27 empty] | unknown | $\nu_?$ | NULL | [12 empty] | Moore_2010 |  |  |  |  | from numerical spectra |  |  | film |  | 95 | 1 | 50 | 110 | [5 empty] | Select one | [7 empty] | spectrum measurement |  | Select one |  | strongly blended | peak | 3291 | 0.3 | Select one |  |  | undefined |  | hwhm | 10 | 1 | symmetric |  |  | undefined |  | baseline corrected peak intensity | 550 | 15 |  |  | 0.02037 | 0.00055556 | s |  |  | undefined |  | width x peak intensity | 5500 |  |  |  | 0.0081481 |  | m |  |  | undefined
[42 empty] | Compilation 35K | [5 empty] | 1 |  | film | C | 35 | 1 | 50 | 110 |  | NULL |  |  |  | Select one | [7 empty] | spectrum measurement |  | Select one |  | strongly blended | peak | 3290 | 0.5 | Select one |  |  | undefined |  | hwhm | 10 | 1 | symmetric |  |  | undefined |  | baseline corrected peak intensity | 500 | 15 |  |  | 0.018 | 0.001 | s |  |  | undefined |  | width x peak intensity | 5000 | NULL |  |  | 0.00705 | NULL | m |  |  | undefined |  | yes
[42 empty] | Compilation 95K | [5 empty] | 2 |  | film | C | 95 | 1 | 50 | 110 |  | NULL |  |  |  | Select one | [7 empty] | spectrum measurement |  | Select one |  | strongly blended | peak | 3291 | 0.5 | Select one |  |  | undefined |  | hwhm | 10 | 1 | symmetric |  |  | undefined |  | baseline corrected peak intensity | 550 | 15 |  |  | 0.0205 | 0.001 | s |  |  | undefined |  | width x peak intensity | 5500 | NULL |  |  | 0.00815 | NULL | m |  |  | undefined |  | no
28 | first import | 3958 | absorption |  | 1 | $\nu_1+\nu_5$ |  | combination vibration |  | fully assigned | undefined |  |  | no | Select one |  | Select one |  | MOLEC_HC3N |  |  |  |  | Select one |  |  | stretching | $\nu_1$ | BOND_tCH |  | Select one |  |  | Select one |  |  | Select one |  |  |  | 1 | Moore_2010 |  |  |  |  | from numerical spectra |  |  | film |  | 35 | 1 | 50 | 110 | [5 empty] | Select one | [7 empty] | spectrum measurement |  | Select one |  | isolated | peak | 3958.5 | 1 | Select one |  |  | undefined |  | fwhm | 16 | 1 | symmetric |  |  | undefined |  | baseline corrected peak intensity | 225 | 15 |  |  | 0.008079 | 0.0005386 | m |  |  | undefined |  | width x peak intensity | 3600 |  |  |  | 0.0050692 |  | m |  |  | undefined
[27 empty] | bending | $\nu_5$ | MOLECPART_CtCH | [12 empty] | Moore_2010 |  |  |  |  | from numerical spectra |  |  | film |  | 95 | 1 | 50 | 110 | [5 empty] | Select one | [7 empty] | spectrum measurement |  | Select one |  | isolated | peak | 3958.5 | 1 | Select one |  |  | undefined |  | fwhm | 16 | 1 | symmetric |  |  | undefined |  | baseline corrected peak intensity | 225 | 15 |  |  | 0.0083333 | 0.00055556 | m |  |  | undefined |  | width x peak intensity | 3600 |  |  |  | 0.0053333 |  | m |  |  | undefined
[42 empty] | Compilation 35K | [5 empty] | 1 |  | film | C | 35 | 1 | 50 | 110 |  | NULL |  |  |  | Select one | [7 empty] | spectrum measurement |  | Select one |  | isolated | peak | 3958.5 | 1 | Select one |  |  | undefined |  | fwhm | 16 | 1 | symmetric |  |  | undefined |  | baseline corrected peak intensity | 225 | 15 |  |  | 0.008 | 0.001 | m |  |  | undefined |  | width x peak intensity | 3600 | NULL |  |  | 0.00505 | NULL | m |  |  | undefined |  | yes
[42 empty] | Compilation 95K | [5 empty] | 2 |  | film | C | 95 | 1 | 50 | 110 |  | NULL |  |  |  | Select one | [7 empty] | spectrum measurement |  | Select one |  | isolated | peak | 3958.5 | 1 | Select one |  |  | undefined |  | fwhm | 16 | 1 | symmetric |  |  | undefined |  | baseline corrected peak intensity | 225 | 15 |  |  | 0.008 | 0.001 | m |  |  | undefined |  | width x peak intensity | 3600 | NULL |  |  | 0.00535 | NULL | m |  |  | undefined |  | no
29 | first import | 4543 | absorption |  | 1 | $2\nu_2$ |  | overtone vibration |  | fully assigned | undefined |  |  | no | Select one |  | Select one |  | MOLEC_HC3N |  |  |  |  | Select one |  |  | stretching | $2\nu_2$ | BOND_12Ct14N |  | Select one |  |  | Select one |  |  | Select one |  |  |  | 1 | Moore_2010 |  |  |  |  | from numerical spectra |  |  | film |  | 35 | 1 | 50 | 110 | [5 empty] | Select one | [7 empty] | spectrum measurement |  | Select one |  | isolated | Select one |  |  | half-max center | 4543 | 1 | undefined |  | fwhm | 21 | 3 | undefined |  |  | undefined |  | baseline corrected peak intensity | 250 | 50 |  |  | 0.0089767 | 0.0017953 | m |  |  | undefined |  | width x peak intensity | 5250 |  |  |  | 0.0073925 |  | m |  |  | undefined
[42 empty] | Moore_2010 |  |  |  |  | from numerical spectra |  |  | film |  | 95 | 1 | 50 | 110 | [5 empty] | Select one | [7 empty] | spectrum measurement |  | Select one |  | isolated | Select one |  |  | half-max center | 4542 | 1 | undefined |  | fwhm | 21 | 3 | undefined |  |  | undefined |  | baseline corrected peak intensity | 250 | 50 |  |  | 0.0092593 | 0.0018519 | m |  |  | undefined |  | width x peak intensity | 5250 |  |  |  | 0.0077778 |  | m |  |  | undefined
[42 empty] | Compilation 35K | [5 empty] | 1 |  | film | C | 35 | 1 | 50 | 110 |  | NULL |  |  |  | Select one | [7 empty] | spectrum measurement |  | Select one |  | isolated | Select one |  |  | half-max center | 4543 | 1 | undefined |  | fwhm | 21 | 3 | undefined |  |  | undefined |  | baseline corrected peak intensity | 250 | 50 |  |  | 0.009 | 0.002 | m |  |  | undefined |  | width x peak intensity | 5250 | NULL |  |  | 0.0074 | NULL | m |  |  | undefined |  | yes
[42 empty] | Compilation 95K | [5 empty] | 2 |  | film | C | 95 | 1 | 50 | 110 |  | NULL |  |  |  | Select one | [7 empty] | spectrum measurement |  | Select one |  | isolated | Select one |  |  | half-max center | 4542 | 1 | undefined |  | fwhm | 21 | 3 | undefined |  |  | undefined |  | baseline corrected peak intensity | 250 | 50 |  |  | 0.009 | 0.002 | m |  |  | undefined |  | width x peak intensity | 5250 | NULL |  |  | 0.0078 | NULL | m |  |  | undefined |  | no

## Enum
Bandlist |  | Spectral |  |  | Intensity unit |  |  | Version | Preview |  |  | Structure | Band |  | Assignment |  |  |  | Multiplicity |  | Contribution | Electronic | Vibration | Rotation | Phonon | Resonance | Temperature | Pressure |  | Method |  |  | Position |  |  | Width |  | Peak Intensity |  | Integrated Intensity
Import mode | Type | Unit | Standard | Range type | Abs. coef. unit | Int. abs. coef. unit | Quality | Status | X-Y Axis | X Unit | Y Unit | Section var. param. | Import mode | Type | Category | Symmetry | Level | Evaluation | type | degeneracy | Level | type | Type | Type | Type | Type | Unit | Unit | Stress type | Type | Fit function type | Overlap | Peak method | Center method | Quality | Method | Shape | Method | Strength | Method | Bandlist flag
Select one | Select one | Select one | Select one | Select one | Select one | Select one | Select one | Select one | Select one | Select one | Select one | Select one | Select one | Select one | Select one | Select one | Select one | Select one | Select one | Select one | Select one | Select one | Select one | Select one | Select one | Select one | Select one | Select one | Select one | Select one | Select one | Select one | Select one | Select one | Select one | Select one | Select one | Select one | Select one | Select one | Select one
first import | absorption | cm-1 | vacuum | gamma | cm-1 | cm-2 | 0 | obsolete version | lin | cm-1 | cm-1 | no | first import | absorption | electronic transition | A | fully assigned | undefined | no | no | full | crystal field | stretching | free rotation | translation | Fermi resonance | K | Pa | normal uniaxial tension | spectrum measurement | Gaussian | extracted | peak | half-max center | A | fwhm | symmetric | baseline corrected peak intensity | ia | band integrated intensity | yes
correction | Raman scattering | angstrom | air | hard X |  |  | 1 | partly invalidated version | log | angstrom | no unit | isotope | inherited | Raman scattering | fundamental vibration | Ag | partly assigned | uncertain | mode degeneracy | double | extracted | ligand-to-metal charge-transfer | stretching sym. | hindered rotation | longitudinal optic translation | electron-phonon coupling | C | hPa | normal uniaxial compression | spectrum fit | Voigt | isolated | fit peak | fit center | B | fit fwhm | gaussian | peak intensity | ew | width x peak intensity | no
no change | reflectance | nm | unknown | soft X |  |  | 2 | invalidated version |  | nm |  | band transition category | correction | reflectance | overtone vibration | Au | transition assigned | validated | site degeneracy | triple | major | intervalence charge transfer | stretching asym. | libration | transverse optic translation | rotational-vibrational coupling | F | Mpa | simple shear | spectrum analysis | Lorentzian | slightly blended | 90%-max center | first derivative | C | hwhm | lorentzian | fit intensity | vvw | fit integrated intensity
ignore | thermal emission | micron |  | EUV |  |  | 3 | partly invalidated data |  | micron |  | other | no change | thermal emission | combination vibration | Ap | species assigned | recommended | rotational structure | quadruple | medium | double exciton | bending | other | longitudinal acoustic translation | vibration-phonon coupling |  | Gpa | normal biaxial tension | data compilation | BWF | moderately blended | first derivativee | second derivative | D | first derivative | voigt | extrapolated | vw | extrapolated
draft | fluorescence emission | mm |  | VUV |  |  | 4 | invalidated data |  | mm |  | NULL | ignore | fluorescence emission | rotation | As | uncertain assignment | with caution | accidental degeneracy | double site | minor | other | bending in-p | unknown | transverse acoustic translation | other |  | mbar | normal biaxial compression | data extrapolation | Doppler | strongly blended | second derivative | higher order derivative | E | extrapolated | doppler | calculated | w | calculated
invalidate |  | eV |  | UV |  |  | 5 |  |  | eV |  |  | draft |  | overtone rotation | A1 | not assigned | not recommended | other isotope specie | triple site | unknown | unknown | bending out-p | NULL | other | unknown |  | bar | cylindrical normal tension | theory | other | shoulder-tail | higher order derivative | extrapolated | undefined | calculated | asymmetric | estimated | m | estimated
|  |  |  | Vis |  |  | NULL | [5 empty] | new version |  | combination | A1g | NULL | NULL | other constituent specie | accidental double | NULL | NULL | bending sym. |  | unknown | NULL |  | atm | cylindrical normal compression | estimation | unknown | multiple | extrapolated | calculated | NULL | estimated | asymmetric low frequency wing | various | s | various
|  |  |  | NIR | [8 empty] | invalidate |  | phonon mode | A1u |  |  | other | accidental triple |  |  | bending asym. |  | NULL |  |  | torr | isotropic normal tension | various |  | other | calculated | estimated |  | various | asymmetric high frequency wing | other | vs | other
|  |  |  | MIR |  |  |  |  | Type | [5 empty] | other | A1p |  |  | unknown | other |  |  | bending sym. in-p (scissoring) | [5 empty] | isotropic normal compression | other |  | unknown | estimated | various |  | other | shoulder | unknown | vvs | unknown
|  |  |  | FIR |  |  |  |  | Select one | [5 empty] | unknown | A1s |  |  |  | unknown |  |  | bending asym. in-p (rocking) | [5 empty] | combined biaxial | unknown |  | NULL | various | other |  | unknown | sharp shoulder | NULL | es | NULL
|  |  |  | sub-mm |  |  |  |  | absorption coefficient | [6 empty] | A2 |  |  |  | NULL |  |  | bending sym. out-p (wagging) | [5 empty] | combined triaxial | NULL |  |  | other | unknown |  | NULL | broad shoulder |  | unknown
|  |  |  | mm |  |  |  |  | relative intensity | [6 empty] | A2g | [6 empty] | bending asym. out-p (twisting) | [5 empty] | other |  |  |  | unknown |  |  |  | low frequency tail |  | NULL
|  |  |  | cm | [11 empty] | A2u | [6 empty] | deformation | [5 empty] | unknown | [7 empty] | high frequency tail
[16 empty] | A2p | [6 empty] | deformation in-p | [13 empty] | undefined
[16 empty] | A2s | [6 empty] | deformation out-p |  |  |  | Excitation | [9 empty] | other
[16 empty] | B | [6 empty] | deformation sym |  |  |  | sample | polarization | [8 empty] | unknown
[16 empty] | Bg | [6 empty] | deformation asym |  |  |  | orient. mode | orient. mode | [8 empty] | NULL | Peak Intensity | For abscoef (relative) [reflectance]: ia: <0.0001 (<1e-8) [<0.0002] ew: 0.0001~0.01 (1e-8~1e-6) [0.0002~0.002] vvw: 0.01~0.1 (1e-6~1e-5) [0.002~0.005] vw: 0.1~1 (1e-5~1e-4) [0.005~0.02] w: 1~10 (1e-4~1e-3) [0.02~0.05] m: 10~100 (0.001~0.01) [0.05~0.25] s: 100~1000 (0.01~0.1) [0.25~0.75] vs: 1000~10000 (0.1~1) [0.75~1] vvs: 1e4-1e5 cm-1 (1-10) [1-1.25] es: >1e5 cm-1 (>10) [>1.25]
[16 empty] | Bu | [6 empty] | other |  |  |  | Select one | Select one | [9 empty] | Integr. Intensity | For abscoef (relative) [reflectance]: ia: <0.001 (<1e-8) [<0.0002] ew: 0.001-0.1 ((1e-8~1e-6) [0.0002~0.002] vvw: 0.1~1 (1e-6~1e-5) [0.002~0.005] vw: 1~10 (1e-5~1e-4) [0.005~0.02] w: 10~100 (1e-4~1e-3) [0.02~0.05] m: 100~1000 (0.001~0.01) [0.05~0.25] s: 1e3~1e4 (0.01~0.1) [0.25~0.75] vs: 1e4~1e5 (0.1~1) [0.75~1] vvs: 1e5-1e6 cm-2 (1-10) [1-1.25] es: >1e6 cm-2 (>10) [>1.25]
[16 empty] | B1 | [6 empty] | unknown |  |  |  | oriented | depolarized
[16 empty] | B1g | [6 empty] | NULL |  |  |  | unoriented | polarized
[16 empty] | B1u | [10 empty] | random | unknown
[16 empty] | B2 | [10 empty] | unknown | NULL
[16 empty] | B2g | [10 empty] | NULL
B2u
B3
B3g
B3u
E
Eg
Eu
Ep
Es
E1
E1g
E1u
E2
E2g
E2u
F
Fg
Fu
F1
F1g
F1u
F2
F2g
F2u
T
Tg
Tu
T1
T1g
T1u
T2
T2g
T2u
other
unknown
NULL